## add_initiator
send command(steps) | expect result | check command | checkpoint
initiator -a add -t iscsi -n 1 | initiator of iscsi type should be added with name 1 | initiator -i 0 | Type: iscsi | Name: 1
initiator -a add -i 0 -t iscsi -n T | initiator of iscsi type should be added with name T | initiator -i 0 | Type: iscsi | Name: T
initiator -a add -t iscsi -n 1.1.com | initiator of iscsi type should be added with name 1.1.com | initiator -i 1 | Type: iscsi | Name: 1.1.com
initiator -a add -t iscsi -n T-:.1.1 | initiator of iscsi type should be added with name T-:.1.1 | initiator -i 2 | Type: iscsi | Name: 1.1.1
initiator -a add -t iscsi -n 1.1.1 | initiator of iscsi type should be added with name 1.1.1 | initiator -i 3 | Type: iscsi | Name: T-:.1.1
initiator -a add -i 3 -t fc -n 01-23-45-67-89-00-11-22 | initiator of fc type should be added with name 01-23-45-67-89-00-11-22 | initiator -i 3 | Type: fc | Name: 01-23-45-67-89-00-11-22
initiator -a add -t fc -n A1-b0-45-67-f9-00-11-22 | initiator of fc type should be added with name A1-b0-45-67-f9-00-11-22 | initiator -i 4 | Type: fc | Name: A1-b0-45-67-f9-00-11-22
initiator -a add -t fc -n 00-00-00-00-00-00-00-00 | initiator of fc type should be added with name 00-00-00-00-00-00-00-00 | initiator -i 5 | Type: fc | Name: 00-00-00-00-00-00-00-00
initiator -a add -t fc -n AA-AA-AA-AA-AA-AA-AA-AA | initiator of fc type should be added with name AA-AA-AA-AA-AA-AA-AA-AA | initiator -i 6 | Type: fc | Name: AA-AA-AA-AA-AA-AA-AA-AA
initiator -a add -t fc -n ff-ff-ff-ff-ff-ff-ff-ff | initiator of fc type should be added with name ff-ff-ff-ff-ff-ff-ff-ff | initiator -i 7 | Type: fc | Name: ff-ff-ff-ff-ff-ff-ff-ff
initiator -a add -i 7 -t iscsi -n test | initiator of iscsi type should be added with name test | initiator -i 7 | Type: iscsi | Name: test

## list_initiator
send command(steps) | expect result | checkpoint
initiator | all initiator should be listed | Id: | Type: | Name:
initiator -i 0 | initiator 0 should be listed | Id: | Type: | Name:
initiator -i 0 -c 2 | initiator 0/1 should be listed | Id: 0 | Type: | Name: | Id: 1

## del_initiator
send command(steps) | expect result | check command | checkpoint
initiator -a del -i 0 | initiator 0 should be deleted | initiator -i 0 | Id: 0

## invalid_setting_for_initiator
send command(steps) | expect result | checkpoint
initiator test | Invalid setting parameters | Invalid setting parameters
initiator -a add -t test -n 1 | Invalid setting initiator type | invalid setting test (fc¦iscsi)
initiator -a add -t iscsi -n *#%$ | Invalid setting iscsi type name | name contain only alphanumeric characters, dot, hyphen and colon
initiator -a add -t fc -n T-:.1.1 | Invalid setting fc type name | initiator name should be 8 bytes long
initiator -i 2048 | Invalid setting index value when lists initiator | invalid setting 2048 (0,2047)
initiator -i test | Invalid setting parameters | Invalid setting parameters
initiator -a del test | Invalid setting parameters | Invalid setting parameters
initiator -a del -i 200 | Invalid setting index value when deletes initiator | Error (0x498B5202): Invalid initiator index

## invalid_option_for_initiator
send command(steps) | expect result | checkpoint
initiator -test | Invalid option for the command or the action | Invalid option for the command or the action
initiator -a add -test | Invalid option for the command or the action | Invalid option for the command or the action
initiator -a del -test | Invalid option for the command or the action | Invalid option for the command or the action

## missing_parameter_for_initiator
send command(steps) | expect result | checkpoint
initiator -i | Missing parameter | Missing parameter
initiator -i 0 -c | Missing parameter | Missing parameter
initiator -a add | Missing parameter | Missing parameter
initiator -a add -i 10 -n abc | Missing parameter | Missing parameter
initiator -a add -t iscsi -n | Missing parameter | Missing parameter
initiator -a add -t fc -n | Missing parameter | Missing parameter
initiator -a del | Missing parameter | Missing parameter
initiator -a del -i | Missing parameter | Missing parameter