## add_io_trunk
send command(steps) | expect result | check command | checkpoint
trunk -a add -s "ctrlid=2,masterport=1,slaveport=2,trunktype=balance_xor,porttype=io" | trunk should be added on ctrl 2 with "ctrlid=2,masterport=1,slaveport=2,trunktype=balance_xor,porttype=io" | trunk | 2 IO | 1 2 | balance_xor

## add_mgmt_trunk
send command(steps) | expect result | check command | checkpoint
trunk -a add -s "ctrlid=2,masterport=2,slaveport=1,trunktype=lacp,porttype=mgmt" | trunk should be added on ctrl 2 with "ctrlid=2,masterport=2,slaveport=1,trunktype=lacp,porttype=mgmt" | trunk | 2 Mgmt | 2 1 | lacp

## list_trunk
send command(steps) | expect result | checkpoint
trunk | all trunk should be listed | ID | CtrlId | PortType | MasterPort | SlavePorts | FailedPorts | TrunkType | State
trunk -i 0 | trunk 0 should be listed | ID | CtrlId | PortType | MasterPort | SlavePorts | FailedPorts | TrunkType | State

## mod_trunk
send command(steps) | expect result | check command | checkpoint
trunk -a mod -i 0 -s "masterport=1,slaveport=2,trunktype=balance_xor" | trunk 0 should be modified with "masterport=1,slaveport=2,trunktype=balance_xor" | trunk | 1 2 | balance_xor

## del_trunk
send command(steps) | expect result | check command | checkpoint
trunk -a del -i 0 | trunk 0 should be deleted | trunk | 2 Mgmt

## invalid_setting_for_trunk
send command(steps) | expect result | checkpoint
trunk test | Invalid setting parameters | Invalid setting parameters
trunk -i -1 | Invalid setting parameters | -i: invalid setting -1 (0,7)
trunk -i 8 | Invalid setting parameters | -i: invalid setting 8 (0,7)
trunk -a add -s "ctrlid=3,masterport=2,slaveport=1,trunktype=lacp,porttype=mgmt" | Invalid setting ctrl id when adds trunk | ctrlid: invalid setting 3 (1,2)
trunk -a add -s "ctrlid=t,masterport=2,slaveport=1,trunktype=lacp,porttype=mgmt" | Invalid setting ctrl id when adds trunk | ctrlid: invalid setting t
trunk -a add -s "ctrlid=2,masterport=5,slaveport=1,trunktype=lacp,porttype=mgmt" | Invalid setting master port when adds trunk | masterport: invalid setting 5 (1,4)
trunk -a add -s "ctrlid=2,masterport=2,slaveport=5,trunktype=lacp,porttype=mgmt" | Invalid setting slave port when adds trunk | Invalid slave port
trunk -a add -s "ctrlid=2,masterport=2,slaveport=1,trunktype=test,porttype=mgmt" | Invalid setting trunk type when adds trunk | trunktype: invalid setting test (balance_xor¦lacp)
trunk -a add -s "ctrlid=2,masterport=2,slaveport=1,trunktype=lacp,porttype=test" | Invalid setting port type when adds trunk | porttype: invalid setting test (io¦mgmt)
trunk -a mod test | Invalid setting parameters | Invalid setting parameters
trunk -a mod -i 0 -s "ctrlid=4" | Invalid setting ctrl id when modifies trunk | ctrlid: invalid setting 4 (1,2)
trunk -a mod -i 0 -s "masterport=5" | Invalid setting master port when modifies trunk | masterport: invalid setting 5 (1,4)
trunk -a mod -i 0 -s "slaveport=5" | Invalid setting slave port when modifies trunk | Invalid slave port
trunk -a mod -i 0 -s "trunktype=test" | Invalid setting trunk type when modifies trunk | trunktype: invalid setting test (balance_xor¦lacp)
trunk -a mod -i 0 -s "porttype=test" | Invalid setting port type when modifies trunk | porttype: invalid setting test (io¦mgmt)
trunk -a del test | Invalid setting parameters | Invalid setting parameters
trunk -a del -i 8 | Invalid setting parameters | Invalid setting parameters

## invalid_option_for_trunk
send command(steps) | expect result | checkpoint
trunk -test | Invalid option for the command or the action | Invalid option for the command or the action
trunk -i -test | Invalid option for the command or the action | Invalid option for the command or the action
trunk -a add -test | Invalid option for the command or the action | Invalid option for the command or the action
trunk -a add -s "test=t,masterport=2,slaveport=1" | Invalid option for the command or the action | Invalid option for the command or the action
trunk -a mod -test | Invalid option for the command or the action | Invalid option for the command or the action
trunk -a mod -i 0 -s "test=2" | Invalid option for the command or the action | Invalid option for the command or the action
trunk -a del -test | Invalid option for the command or the action | Invalid option for the command or the action

## missing_parameter_for_trunk
send command(steps) | expect result | checkpoint
trunk -i | Missing parameter | Missing parameter
trunk -a add | Missing parameter | Missing parameter
trunk -a add -s | Missing parameter | Missing parameter
trunk -a add -s "ctrlid=2" | Missing parameter | Missing parameter
trunk -a add -s "ctrlid=2,masterport=2" | Missing parameter | Missing parameter
trunk -a mod | Missing parameter | Missing parameter
trunk -a mod -i 0 | Missing parameter | Missing parameter
trunk -a mod -i 0 -s | Missing parameter | Missing parameter
trunk -a del | Missing parameter | Missing parameter
trunk -a del -i | Missing parameter | Missing parameter