## list_all_protocol
send command | expect result | checkpoint
protocol | all of the protocol should be deleted | SMB | FTP | NFS | ProtocolName | RunningStatus

## list_single_protocol
send command | expect result | checkpoint
protocol -n SMB | list SMB of protocol | Status: | Description: | Workgroup: | NT ACL: | Admin Account:
protocol -n FTP | list FTP of protocol | Status: | CmdPort: | EncryptType: | PassiveStart: | PassiveEnd: | Charset: | DwRate: | UpRate:
protocol -n NFS | list NFS of protocol | Status: | nfsd count: | mountd port: | PortmapperPort: | nfsd port: | rpc.statd port: | rpc.lockd port:
protocol -t nasshare -d 0 -n tm | list nasshare of tm protocol | Protocol Name | Status
protocol -t snapshot -d 0 -n tm | list snapshot of tm protocol | Protocol Name | Status
protocol -t clone -d 0 -n tm | list clone of tm protocol | Protocol Name | Status

## mod_ftp_protocol
send command | expect result | check command | checkporint
protocol -a mod -n ftp -s "encrypt=standard, port=1,startport=1024,endport=1025,charset=utf8,dwrate=0,uprate=0" | modify successfully | protocol -n ftp | EncryptType: Standard FTP | CmdPort: 1 | PassiveStart: 1024 | PassiveEnd: 1025 | Charset: utf8 | DwRate: 0 | UpRate: 0
protocol -a mod -n ftp -s "encrypt=explicit, port=2,startport=1025,endport=1026,charset=ja_jp,dwrate=1,uprate=0" | modify successfully | protocol -n ftp | EncryptType: Explicit | CmdPort: 2 | PassiveStart: 1025 | PassiveEnd: 1026 | Charset: ja_jp | DwRate: 1 | UpRate: 0
protocol -a mod -n ftp -s "encrypt=implicit, port=65533,startport=65534,endport=65535,charset=ko_kr,dwrate=100000,uprate=100000" | modify successfully | protocol -n ftp | EncryptType: Implicit | CmdPort: 65533 | PassiveStart: 65534 | PassiveEnd: 65535 | Charset: ko_kr | DwRate: 100000 | UpRate: 100000
protocol -a mod -n ftp -s "encrypt=sftp, port=65535,startport=65533,endport=65534,charset=zh_tw,dwrate=10000,uprate=10000" | modify successfully | protocol -n ftp | EncryptType: SFTP | CmdPort: 65535 | PassiveStart: 65533 | PassiveEnd: 65534 | Charset: zh_tw | DwRate: 10000 | UpRate: 10000
protocol -a mod -n ftp -s "charset=zh_cn" | modify successfully | protocol -n ftp |  |  |  |  | Charset: zh_cn

## mod_smb_protocol
send command | expect result | check command | checkporint
protocol -a mod -n smb -s "desc=this action is test,workgroup=test_group" | modify successfully | protocol -n smb | this action is test | Workgroup: test_group
protocol -a mod -n smb -s "desc=#*&%*()((&@&,workgroup=1" | modify successfully | protocol -n smb | #*&%*()((&@& | Workgroup: 1

## mod_nfs_protocol
send command | expect result | check command | checkporint
protocol -a mod -n nfs -s "port=1024" | modify successfully | protocol -n nfs | mountd port: 1024
protocol -a mod -n nfs -s "port=1025" | modify successfully | protocol -n nfs | mountd port: 1025
protocol -a mod -n nfs -s "port=65532" | modify successfully | protocol -n nfs | mountd port: 65532
protocol -a mod -n nfs -s "port=65533" | modify successfully | protocol -n nfs | mountd port: 65533

## reset_all_protocol
send command | expect result | check command | checkporint
protocol -a reset | all of protocol settings should be reset | protocol

## reset_single_protocol
send command | expect result | check command | checkporint
protocol -a reset -n ftp | ftp settings should be reset | protocol -n ftp | Status: Enabled
protocol -a reset -n smb | smb settings should be reset | protocol -n smb | Status: Enabled
protocol -a reset -n nfs | nfs settings should be reset | protocol -n nfs | Status: Enabled

## enable_protocol
send command | expect result | check command | checkporint
protocol -a enable -n ftp | ftp protocol can be enabled | protocol -n ftp | Status: Enabled
protocol -a enable -n smb | smb protocol can be enabled | protocol -n smb | Status: Enabled
protocol -a enable -n nfs | nfs protocol can be enabled | protocol -n nfs | Status: Enabled

## disable_protocol
send command | expect result | check command | checkporint
protocol -a disable -n ftp | ftp protocol can be disabled | protocol -n ftp | Status: Disabled
protocol -a disable -n smb | smb protocol can be disabled | protocol -n smb | Status: Disabled
protocol -a disable -n nfs | nfs protocol can be disabled | protocol -n nfs | Status: Disabled

## invalid_setting_parameter
send command | expect result | checkpoint
protocol -a mod -n ftp -s "" | Invalid setting parameters | Invalid setting parameters
protocol -a mod -n ftp -s "encrypt=" | Invalid setting parameters | Invalid setting parameters
protocol -a mod -n nfs -s "port=" | Invalid setting parameters | Invalid setting parameters
protocol -a mod -n smb -s "ntacl=" | Invalid setting parameters | Invalid setting parameters
protocol -a mod -n ftp -s "encrypt=test" | Invalid setting parameters | Invalid setting parameters
protocol -a mod -n ftp -s "port=0" | Invalid setting parameters | Invalid setting parameters | invalid cmd_port (1,65535)
protocol -a mod -n ftp -s "port=65536" | Invalid setting parameters | Invalid setting parameters | invalid cmd_port (1,65535)
protocol -a mod -n ftp -s "startport=1023" | out of range (1024~65534) | out of range (1024~65534)
protocol -a mod -n ftp -s "startport=test" | Invalid setting parameters | Invalid setting parameters
protocol -a mod -n ftp -s "endport=65536" | out of range (1025~65535) | out of range (1025~65535)
protocol -a mod -n ftp -s "endport=test" | Invalid setting parameters | Invalid setting parameters
protocol -a mod -n ftp -s "charset=test" | Invalid setting parameters | Invalid setting parameters
protocol -a mod -n ftp -s "dwrate=test" | Invalid setting parameters | Invalid setting parameters
protocol -a mod -n ftp -s "uprate=test" | Invalid setting parameters | Invalid setting parameters
protocol -a mod -n nfs -s "port=0" | Invalid setting parameters | Invalid setting parameters
protocol -a mod -n nfs -s "port=65534" | Invalid setting parameters | Invalid setting parameters
protocol -a mod -n smb -s "ntacl=test" | Invalid setting parameters | Invalid setting parameters
protocol -a mod -n smb -s "ntacl=1" | Invalid setting parameters | Invalid setting parameters
protocol test | Invalid setting parameters | Invalid setting parameters
protocol -n test | Invalid setting parameters | Invalid setting parameters
protocol -a test | Invalid setting parameters | Invalid setting parameters
protocol -a mod test | Invalid setting parameters | Invalid setting parameters
protocol -a mod -n 1 | Invalid setting parameters | Invalid setting parameters
protocol -a mod -n smb test | Invalid setting parameters | Invalid setting parameters
protocol -a reset test | Invalid setting parameters | Invalid setting parameters
protocol -a reset -n test | Invalid setting parameters | Invalid setting parameters
protocol -a enable test | Invalid setting parameters | Invalid setting parameters
protocol -a enable -n test | Invalid setting parameters | Invalid setting parameters
protocol -a disable test | Invalid setting parameters | Invalid setting parameters
protocol -a disable -n test | Invalid setting parameters | Invalid setting parameters

## invalid_option
send command | expect result | checkpoint
protocol -test | Invalid option for the command or the action | Invalid option for the command or the action
protocol -a mod -n smb -s "test=test" | Invalid option for the command or the action | Invalid option for the command or the action
protocol -t nasshare -test | Invalid option for the command or the action | Invalid option for the command or the action
protocol -a reset -test | Invalid option for the command or the action | Invalid option for the command or the action
protocol -a enable -test | Invalid option for the command or the action | Invalid option for the command or the action
protocol -a disable -test | Invalid option for the command or the action | Invalid option for the command or the action

## missing_parameter
send command | expect result | checkpoint
protocol -a | Missing parameter | Missing parameter
protocol -t | Missing parameter | Missing parameter
protocol -t nasshare -d | Missing parameter | Missing parameter
protocol -t nasshare -d 0 -n | Missing parameter | Missing parameter
protocol -a mod | Missing parameter | Missing parameter
protocol -a mod -n | Missing parameter | Missing parameter
protocol -a mod -n ftp | Missing parameter | Missing parameter
protocol -a mod -n ftp -s | Missing parameter | Missing parameter
protocol -a mod -n nfs -s | Missing parameter | Missing parameter
protocol -a mod -n smb -s | Missing parameter | Missing parameter
protocol -a reset -n | Missing parameter | Missing parameter
protocol -a enable | Missing parameter | Missing parameter
protocol -a enable -n | Missing parameter | Missing parameter
protocol -a disable | Missing parameter | Missing parameter
protocol -a disable -n | Missing parameter | Missing parameter