## add_global_spare
send command | expect result | send command for checkpoint | checkpoint
spare -a add -t g -r y -p 11 | spare should be added | spare | Global
phydrv -a offline -p 1 | rebuild should start | rb | Running
phydrv -a clear -p 1 -t staleconfig | clean up environment | phydrv -p 1 | Unconfigured

## add_dedicated_spare
send command | expect result | send command for checkpoint | checkpoint
spare -a add -t d -d 0 -r n -p 12 | spare should be added | spare | Dedicated
phydrv -a offline -p 4 | rebuild should do not start | rb | not running
phydrv -a offline -p 1 | rebuild should start | rb | Running
phydrv -a clear -p 1 -t staleconfig | clean up environment | phydrv -p 1 | Unconfigured
pool -a del -f -y -i 0 | delete pool 0 | spare | No spare

## list_spare
send command | expect result | checkpoint
spare | all of spare drives should be listed | Id | Status | PdId | Capacity | Revertible | Type | DedicatedToPool
spare -i 0 | spare 0 drives should be listed | Global | Id | Status | PdId | Capacity | Revertible | Type | DedicatedToPool
spare -i 1 | spare 1 spare drives should be listed | Dedicated | Id | Status | PdId | Capacity | Revertible | Type | DedicatedToPool

## list_spare_by_verbose_mode
send command | expect result | checkpoint
spare -v | all of spare drives should be listed by verbose mode | Id: | PdId: | Type: | Revertible | PhysicalCapacity: | Status: | PoolList:
spare -v -i 0 | spare 0 drives should be listed by verbose mode | Id: | PdId: | Type: Global | Revertible | PhysicalCapacity: | Status: | PoolList:
spare -v -i 1 | spare 1 spare drives should be listed by verbose mode | Id: | PdId: | Type: Dedicated | Revertible | PhysicalCapacity: | Status: | PoolList:

## delete_spare
send command | expect result | send command for checkpoint | checkpoint
spare -a del -i 0 | spare 0 should be deleted | spare | \r\n0
spare -a del -i 1 | spare 1 should be deleted | spare | \r\n1

## invalid_parameter_for_spare
command | Expected | checkpoint
spare -a add -t g -r n -p 1 | Physical drive in use | Physical drive in use
spare test | Invalid setting parameters | Invalid setting parameters
spare -i 257 | Invalid setting parameters | Invalid setting parameters | (0,256)
spare -a add -t test | Invalid setting parameters | Invalid setting parameters
spare -a add -t g -p 512 | Physical drive not found | Physical drive not found
spare -a add -t g -p 513 | Invalid setting parameters | Invalid setting parameters | (0,512)
spare -a add -t d -d 31 -p 12 | Invalid setting parameters | Invalid setting parameters | specified pool not found
spare -a add -t d -d 32 -p 12 | Invalid setting parameters | Invalid setting parameters | (0,31)
spare -a add -t d -d 33 -p 12 | Invalid setting parameters | Invalid setting parameters | (0,31)
spare -a add -t g -r test | Invalid setting parameters | Invalid setting parameters
spare -a add -t g -d test | Invalid setting parameters | Invalid setting parameters
spare -a del test | Invalid setting parameters | Invalid setting parameters
spare -a del -i 256 | Invalid spare id | Invalid spare id
spare -a del -i 257 | Invalid setting parameters | Invalid setting parameters | (0,256)

## invalid_option_for_spare
command | excepted | checkpoint
spare -test | invalid option: -test | invalid option: -test
spare -a add -test | invalid option: -test | invalid option: -test
spare -a add -t g -test | invalid option: -test | invalid option: -test
spare -a add -t g -d 0 -test | invalid option: -test | invalid option: -test
spare -a del -test | invalid option: -test | invalid option: -test

## missing_parameter_for_spare
command | excepted | checkpoint
spare -i | Missing parameter | Missing parameter
spare -d | Missing parameter | Missing parameter
spare -a | Missing parameter | Missing parameter
spare -v -i | Missing parameter | Missing parameter
spare -a add | Missing parameter | Missing parameter
spare -a add -t | Missing parameter | Missing parameter
spare -a add -t g | Missing parameter | Missing parameter
spare -a add -t g -r | Missing parameter | Missing parameter
spare -a add -t g -r n | Missing parameter | Missing parameter
spare -a add -t g -r n -p | Missing parameter | Missing parameter
spare -a add -t d -d | Missing parameter | Missing parameter
spare -a add -t d -d 0 | Missing parameter | Missing parameter
spare -a add -t d -d 0 -p | Missing parameter | Missing parameter
spare -a del | Missing parameter | Missing parameter
spare -a del -i | Missing parameter | Missing parameter