## start_replication
send command | expect result | send command for checkpoint | checkpoint
replication -a start -i 2 -p 1 -s "name=T, syncmode=async" | replication should be started by "name=T, syncmode=async" | volume -i 6 -v | Block: 64 KB | Sector: 4 KB | SyncMode: disabled | Logbias: throughput | Compress: gzip | AdvType: Replication | AdvKind: Local | AdvRole: Destination | AdvMode: Active-Passive | AdvProtocol: Async | AdvStatus: Syncing
replication -a start -i 3 -p 1 -s "name=t2, syncmode=semi-sync" | replication should be started by "name=t2, syncmode=semi-sync" | volume -i 7 -v | Block: 64 KB | Sector: 4 KB | SyncMode: disabled | Logbias: throughput | Compress: gzip | AdvType: Replication | AdvKind: Local | AdvRole: Destination | AdvMode: Active-Passive | AdvProtocol: Semi-Sync | AdvStatus: Syncing
replication -a start -i 4 -p 0 -s "name=test_Test_Test_Test_Test_Test31, syncmode=sync" | replication should be started by "name=test_Test_Test_Test_Test_Test31, syncmode=sync" | volume -i 8 -v | Block: 8 KB | Sector: 512 Bytes | SyncMode: standard | Logbias: latency | Compress: off | AdvType: Replication | AdvKind: Local | AdvRole: Destination | AdvMode: Active-Passive | AdvProtocol: Sync | AdvStatus: Syncing
replication -a start -i 5 -p 0 -s "name=test_Test_Test_Test_Test_Test_32" | replication should be started by "name=test_Test_Test_Test_Test_Test_32" | volume -i 5 -v | Block: 8 KB | Sector: 512 Bytes | SyncMode: standard | Logbias: latency | Compress: off | AdvType: Replication | AdvKind: Local | AdvRole: Source | AdvMode: Active-Passive | AdvProtocol: Sync | AdvStatus: Syncing

## forbidden_action
command | expected | checkpoint
replication -a start -i 0 -p 0 -s "name=firth_replica" | Max 4 pairs of replication | Support maximum 4 local replication
volume -a export -i 6 | destination volume should not be exported | Volume is replication or migration Volume
volume -a mod -i 6 -s "capacity=6GB" | destination volume should not be expanded | Volume is replication or migration Volume
volume -a mod -i 6 -s "name=no_way" | destination volume should not be modified | Volume is replication or migration Volume
snapshot -a add -t volume -d 6 -s "name=test_replica" | destination volume should not create snapshot | Destination volume of replication or migration cannot create snapshot
lunmap -a add -p volume -i 0 -l 6 -m 2 | destination volume should not be added for lunmap | The volume/snapshot/clone is un-exported
volume -a del -i 6 | destination volume should not be deleted | Volume is replication or migration Volume
volume -a mod -i 2 -s "capacity=5GB" | source volume should not be expanded | Volume is replication or migration Volume
volume -a del -i 2 | source volume should not be deleted | Volume is replication or migration Volume
pool -a del -i 1 -f -y | source pool should not be deleted | There are replication or migration Volume in the Pool
pool -a del -i 0 -f -y | destination pool should not be deleted | There are replication or migration Volume in the Pool

## list_replication
send command | expect result | checkpoint
replication | all of replication should be listed | SrcVol | DestVol | Location | TotalCap | Status

## list_replication_by_verbose
send command | expect result | checkpoint
replication -a list -v | all of replication should be listed by verbose mode | Location: | Role: | Mode: | SyncMode: | Status: | Description: | Progress: | Description: | Progress: | SourceVolumeId: | SourceVolumeName: | SourcePoolName: | SourcePortalIP: | DestinationVolumeId: | DestinationVolumeName: | DestinationPoolName: | DestinationPortalIP: | TotalCapacity: | UsedCapacity:

## stop_replication
send command | expect result | send command for checkpoint | checkpoint
replication -a stop -i 2 | specific replication should be stopped | volume -v -i 6 | Active-Passive

## pause_replication
send command | expect result | send command for checkpoint | checkpoint
replication -a pause -i 3 | replication should be paused by source volume | replication

## resume_replication
send command | expect result | send command for checkpoint | checkpoint
replication -a resume -i 3 | replication should be resumed | replication

## help_replication
send command | expect result | checkpoint
replication -h | replication help document should be displayed | Usage: | Summary: | Options: | Examples:

## invalid_setting_for_replication
command | excepted | checkpoint
replication test | Invalid setting parameters | Invalid setting parameters
replication -a test | Invalid setting parameters | Invalid setting parameters
replication -a start -i 0 -p 3 -s "name=test_capacity" | destination pool capacity should be more than soure volume | Destination Pool availiable size is not enough
replication -a start -i 100 -p 0 -s "name=test_thin" | specify nonexistent source volume | Volume id=[100] is not existed
replication -a start -i 0 -p 10 -s "name=test_thin" | specify nonexistent destination pool | Pool id=[10] is not existed
replication -a start -i 1 -p 0 -s "name=test_thin" | thin provision volume cannot become source volume | Volume is not full-provision
replication -a start -i 0 -p 2 -s "name=test_thin" | Can not replicate Volume to the same Pool | Can not replicate Volume to the same Pool
replication -a start -i 0 -p 1 -s "name=" | name contain only alphanumeric characters and underscores | name contain only alphanumeric characters and underscores
replication -a start -i 0 -p 1 -s "name=t*&" | name contain only alphanumeric characters and underscores | name contain only alphanumeric characters and underscores
replication -a start -i 0 -p 1 -s "name=test_test_test_test_test_test_033" | should hint error when name shall not exceed 32 characters | name shall not exceed 32 characters
replication -a start -i 0 -p 1 -s "name=test,syncmode=test" | should hint error when specify wrong sync mode | invalid setting test (async¦semi-sync¦sync)
replication -a stop -i test | Invalid setting parameters | Invalid setting parameters
replication -a stop -i 9 | replication should not stop by destination volume | Incorrect parameters | zp254243d
replication -a stop -i 20 | Volume id=[20] is not existed | Volume id=[20] is not existed
replication -a pause -i test | Invalid setting parameters | Invalid setting parameters
replication -a pause -i 9 | replication should not pause by destination volume
replication -a pause -i 20 | Volume id=[20] is not existed
replication -a resume -i test | Invalid setting parameters | Invalid setting parameters
replication -a resume -i 4 | should hint replication doesn't pause
replication -a resume -i 9 | Invalid setting parameters
replication -a resume -i 20 | Volume id=[20] is not existed

## invalid_option_for_replication
command | expected | checkpoint
replication -test | invalid option: -test | invalid option: -test
replication -a -test | invalid option: -test | invalid option: -test
replication -a start -test | invalid option: -test | invalid option: -test
replication -a start -i 0 -p 1 -s "test=test,syncmode=test" | invalid option: test | invalid option: test
replication -a start -i 0 -p 1 -s "name=test,test=sync" | invalid option: test | invalid option: test
replication -a stop -test | invalid option: -test | invalid option: -test
replication -a pause -test | invalid option: -test | invalid option: -test
replication -a resume -test | invalid option: -test | invalid option: -test

## missing_parameter_replication
command | expected | checkpoint
replication -a | Missing parameter | Missing parameter
replication -a start | Missing parameter | Missing parameter
replication -a start -i | Missing parameter | Missing parameter
replication -a start -i 1 -p | Missing parameter | Missing parameter
replication -a start -i 0 -p 2 -s | Missing parameter | Missing parameter
replication -a stop | Missing parameter | Missing parameter
replication -a stop -i | Missing parameter | Missing parameter
replication -a pause | Missing parameter | Missing parameter
replication -a pause -i | Missing parameter | Missing parameter
replication -a resume | Missing parameter | Missing parameter
replication -a resume -i | Missing parameter | Missing parameter