## list_phydrv
send command(steps) | expect result | checkpoint
phydrv -p 1 | list specific physical drive of HDD type | PdId | Model | Type | CfgCapacity | Location | OpStatus | ConfigStatus
phydrv -p 5 | list specific physical drive of SSD type | PdId | Model | Type | CfgCapacity | Location | OpStatus | ConfigStatus
phydrv -c 2 | only display 2 physical drive info | Encl1 Slot1 | Encl1 Slot2
phydrv | all of physical drive should be listed | PdId | Model | Type | CfgCapacity | Location | OpStatus | ConfigStatus | Pool0 | Pool1 | WriteCache | ReadCache | Global Spare | Dedicated Spare

## list_phydrv_by_verbose_mode
send command(steps) | expect result | checkpoint
phydrv -v -p 1 | list specific physical drive of HDD type by verbose mode | PdId: 1 | MediaType: HDD | Temperature: | ReferenceTemperature:
phydrv -v -p 5 | list specific physical drive of SSD type by verbose mode | PdId: 5 | MediaType: SSD | Temperature: | ReferenceTemperature:
phydrv -v | all of physical drive should be listed by verbose mode | PdId: | MediaType: | Temperature: | ReferenceTemperature:

## mod_phydrv
send command(steps) | expect result | check command | checkpoint
phydrv -a mod -p 1 -s "alias=1,writecache=enable,rlacache=disable" | physical drive alias should be modified 1 char | phydrv -v -p 1 | Alias: 1 | WriteCache: Enabled | RlaCacheSupport: Disabled
phydrv -a mod -p 1 -s "alias=ab,writecache=disable,rlacache=enable" | physical drive alias should be modified 2 char | phydrv -v -p 1 | Alias: ab | WriteCache: Disabled | RlaCacheSupport: Enabled
phydrv -a mod -p 1 -s "alias=test_test_test_test_test_tes30,readcache=disable" | physical drive alias should be modified 30 char | phydrv -v -p 1 | Alias: test_test_test_test_test_tes30 | ReadCache: Disabled
phydrv -a mod -p 1 -s "alias=_test_test_test_test_test_tes31,readcache=enable" | physical drive alias should be modified 31 char | phydrv -v -p 1 | Alias: _test_test_test_test_test_tes31 | ReadCache: Enabled
phydrv -a mod -p 1 -s "temppollint=15,mediumerrorthreshold=0" | temppollint=15,mediumerrorthreshold=0 | phydrv -v -p 1 | TempPollInt: 15 | MediumErrorThreshold: 0
phydrv -a mod -p 1 -s "temppollint=16,mediumerrorthreshold=1" | temppollint=16,mediumerrorthreshold=1 | phydrv -v -p 1 | TempPollInt: 16 | MediumErrorThreshold: 1
phydrv -a mod -p 8 -s "temppollint=254,mediumerrorthreshold=4294967293" | temppollint=254,mediumerrorthreshold=4294967293 | phydrv -v -p 8 | TempPollInt: 254 | MediumErrorThreshold: 4294967293
phydrv -a mod -p 9 -s "temppollint=255,mediumerrorthreshold=4294967294" | temppollint=255,mediumerrorthreshold=4294967294 | phydrv -v -p 9 | TempPollInt: 255 | MediumErrorThreshold: 4294967294
phydrv -a mod -s "temppollint=77,mediumerrorthreshold=777" | all physical drive should be modified | phydrv -v -p 1 | TempPollInt: 77 | MediumErrorThreshold: 777
phydrv -a mod -d all -s "temppollint=22,mediumerrorthreshold=222" | all physical drive should be modified | phydrv -v -p 1 | TempPollInt: 22 | MediumErrorThreshold: 222
phydrv -a mod -d sas -s "temppollint=33,mediumerrorthreshold=333" | only sas physical drive should be modified | phydrv -v -p 1 | TempPollInt: 33 | MediumErrorThreshold: 333
phydrv -a mod -p 5 -s "alias=test_cache" | The parameters of physical drive if modified when it configures wcache | phydrv -v -p 5
phydrv -a mod -p 16 -s "alias=test_cache" | The parameters of physical drive if modified when it configures rcache | phydrv -v -p 16

## locate_phydrv
send command(steps) | expect result
phydrv -a locate -p 1 | pd can be located when it configured pool
phydrv -a locate -p 5 | pd can be located when it configured wcache
phydrv -a locate -p 8 | pd can be located when it configured global spare
phydrv -a locate -p 9 | pd can be located when it configured dedicated spare
phydrv -a locate -p 10 | pd can be located when it configured unconfigured
phydrv -a locate -p 16 | pd can be located when it configured rcache

## online_offline_phydrv
send command(steps) | expect result | check command | checkpoint
phydrv -a offline -p 2 | the specific pd is offline | phydrv -p 2 | Offline | Forced
phydrv -a online -p 2 | the specific pd is online | phydrv -p 2 | Online | OK, Forced

## clear_phydrv
send command(steps) | expect result | check command | checkpoint
phydrv -a offline -p 1 | precondition | phydrv -p 1 | StaleConfig
phydrv -a clear -p 1 -t staleconfig | to clear the stale configuration on the drive | phydrv -p 1 | Unconfigured

## invalid_setting_parameter
send command(steps) | expect result
phydrv test | Invalid setting parameters
phydrv -p 17 | Error ( | Phydrv not found
phydrv -p 513 | Invalid setting parameters
phydrv -p test | Invalid setting parameters
phydrv -c test | Invalid setting parameters
phydrv -c -1 | Invalid setting parameters
phydrv -a mod test | Invalid setting parameters
phydrv -a mod -p 17 -s "alias=test" | Invalid physical drive id in data buffer
phydrv -a mod -p test -s "alias=1,writecache=enable,rlacache=disable" | Invalid setting parameters
phydrv -a mod -p 1 -s test | Invalid setting parameters
phydrv -a mod -p 1 -s "" | Invalid setting parameters
phydrv -a mod -s test | Invalid setting parameters
phydrv -a mod -s "" | Invalid setting parameters
phydrv -a mod -d all -s test | Invalid setting parameters
phydrv -a mod -d all -s "" | Invalid setting parameters
phydrv -a mod -d sata -s test | Invalid setting parameters
phydrv -a mod -d sata -s "" | Invalid setting parameters
phydrv -a mod -d sas -s test | Invalid setting parameters
phydrv -a mod -d sas -s "" | Invalid setting parameters
phydrv -a locate test | Invalid setting parameters
phydrv -a locate -p test | Invalid setting parameters
phydrv -a locate -p 17 | Invalid physical drive id
phydrv -a offline test | Invalid setting parameters
phydrv -a offline -p 17 | Invalid physical drive id in data buffer
phydrv -a offline -p test | Invalid setting parameters
phydrv -a online test | Invalid setting parameters
phydrv -a online -p 17 | Invalid physical drive id in data buffer
phydrv -a online -p test | Invalid setting parameters
phydrv -a clear test | Invalid setting parameters
phydrv -a clear -p 1 test | Invalid setting parameters
phydrv -a clear -p 1 -t test | Invalid setting parameters
phydrv -a clear -p 17 | Invalid physical drive id in data buffer
phydrv -a clear -p 1 | Only DDF on a dead drive can be cleared

## invalid_option
send command(steps) | expect result
phydrv -test | Invalid option for the command or the action
phydrv -p -test | Invalid option for the command or the action
phydrv -c -test | Invalid option for the command or the action
phydrv -a mod -test | Invalid option for the command or the action
phydrv -a mod -p 1 -s "test=test" | Invalid option for the command or the action
phydrv -a mod -d all -s "test=test" | Invalid option for the command or the action
phydrv -a mod -d sata -s "test=test" | Invalid option for the command or the action
phydrv -a mod -d sas -s "test=test" | Invalid option for the command or the action
phydrv -a locate -test | Invalid option for the command or the action
phydrv -a offline -test | Invalid option for the command or the action
phydrv -a online -test | Invalid option for the command or the action
phydrv -a clear -test | Invalid option for the command or the action

## missing_parameter
send command(steps) | expect result
phydrv -p | Missing parameter
phydrv -c | Missing parameter
phydrv -a mod | Missing parameter
phydrv -a mod -p | Missing parameter
phydrv -a mod -p 1 -s | Missing parameter
phydrv -a mod -s | Missing parameter
phydrv -a mod -d | Missing parameter
phydrv -a mod -d all -s | Missing parameter
phydrv -a mod -d sata -s | Missing parameter
phydrv -a mod -d sas -s | Missing parameter
phydrv -a locate | Missing parameter
phydrv -a offline | Missing parameter
phydrv -a online | Missing parameter
phydrv -a clear | Missing parameter