## start_migrate
send command | expect result | send command for checkpoint | checkpoint
migrate -a start -t local -i 2 -p 1 -s "syncmode=async" | migrate should be started by "syncmode=async" | volume -i 6 -v | Block: 64 KB | Sector: 4 KB | SyncMode: disabled | Logbias: throughput | Compress: gzip | AdvType: Migration | AdvKind: Local | AdvRole: Destination | AdvMode: Active-Passive | AdvProtocol: Async | AdvStatus: Syncing
migrate -a start -t local -i 3 -p 1 -s "syncmode=semi-sync" | migrate should be started by "syncmode=semi-sync" | volume -i 7 -v | Block: 64 KB | Sector: 4 KB | SyncMode: disabled | Logbias: throughput | Compress: gzip | AdvType: Migration | AdvKind: Local | AdvRole: Destination | AdvMode: Active-Passive | AdvProtocol: Semi-Sync | AdvStatus: Syncing
migrate -a start -t local -i 4 -p 0 -s "syncmode=sync" | migrate should be started by "syncmode=sync" | volume -i 8 -v | Block: 8 KB | Sector: 512 Bytes | SyncMode: standard | Logbias: latency | Compress: off | AdvType: Migration | AdvKind: Local | AdvRole: Destination | AdvMode: Active-Passive | AdvProtocol: Sync | AdvStatus: Syncing
migrate -a start -t local -i 5 -p 0 | migrate should be started by default volues | volume -i 5 -v | Block: 8 KB | Sector: 512 Bytes | SyncMode: standard | Logbias: latency | Compress: off | AdvType: Migration | AdvKind: Local | AdvRole: Source | AdvMode: Active-Passive | AdvProtocol: Sync | AdvStatus: Syncing

## forbidden_action
command | expected | checkpoint
migrate -a start -i 0 -p 1 | Max 4 pairs of migrate | Support maximum 4 local migration
volume -a export -i 6 | destination volume should not be exported | Error (
volume -a mod -i 6 -s "capacity=6GB" | destination volume should not be expanded | Error (
volume -a mod -i 6 -s "name=no_way" | destination volume should not be modified | Error (
snapshot -a add -t volume -d 6 -s "name=test_replica" | destination volume should not create snapshot | Error (
lunmap -a add -p volume -i 0 -l 6 -m 2 | destination volume should not be added for lunmap | Error (
volume -a del -i 6 | destination volume should not be deleted | Error (
volume -a mod -i 2 -s "capacity=5GB" | source volume should not be expanded | Error (
volume -a del -i 2 | source volume should not be deleted | Error (
pool -a del -i 1 -f -y | source pool should not be deleted | Error (
pool -a del -i 0 -f -y | destination pool should not be deleted | Error (

## stop_migrate
send command | expect result | send command for checkpoint | checkpoint
migrate -a stop -i 2 | specific migrate should be stopped | volume -v -i 6 | Active-Passive

## help_migrate
send command | expect result | checkpoint
migrate -h | migrate help document should be displayed | Usage: | Summary: | Options: | Examples:

## invalid_setting_for_migrate
command | excepted | checkpoint
migrate test | Invalid setting parameters | Invalid setting parameters
migrate -a test | Invalid setting parameters | Invalid setting parameters
migrate -a start -t local -i 0 -p 3 | destination pool capacity should be more than soure volume | Fail to execute this method
migrate -a start -t local -i 100 -p 0 | specify nonexistent source volume | Volume id=[100] is not existed
migrate -a start -t local -i 0 -p 10 | specify nonexistent destination pool | Pool id=[10] is not existed
migrate -a start -t local -i 1 -p 1 | thin provision volume cannot become source volume | Volume is not full-provision
migrate -a start -t local -i 0 -p 2 | Can not migrate Volume to the same Pool | Can not migrate Volume to the same Pool
migrate -a start -t local -i 0 -p 1 -s "syncmode=test" | should hint error when specify wrong sync mode | invalid setting test (async¦semi-sync¦sync)
migrate -a stop -i test | Invalid setting parameters | Invalid setting parameters
migrate -a stop -i 9 | migrate should not stop by destination volume | Incorrect parameters | zp254243d
migrate -a stop -i 20 | Volume id=[20] is not existed | Volume id=[20] is not existed

## invalid_option_for_migrate
command | expected | checkpoint
migrate -test | invalid option: -test | invalid option: -test
migrate -a -test | invalid option: -test | invalid option: -test
migrate -a start -test | invalid option: -test | invalid option: -test
migrate -a start -i 0 -p 1 -s "test=sync" | invalid option: test | invalid option: test
migrate -a stop -test | invalid option: -test | invalid option: -test

## missing_parameter_migrate
command | expected | checkpoint
migrate -a | Missing parameter | Missing parameter
migrate -a start | Missing parameter | Missing parameter
migrate -a start -t | Missing parameter | Missing parameter
migrate -a start -t local | Missing parameter | Missing parameter
migrate -a start -t local -i | Missing parameter | Missing parameter
migrate -a start -t local -i 0 -p 2 -s | Missing parameter | Missing parameter
migrate -a stop | Missing parameter | Missing parameter
migrate -a stop -i | Missing parameter | Missing parameter