## add_allowip
send command | expect result | send command for checkpoint | checkpoint
allowip -a add -t nasshare -d 0 -s "ip=1.0.0.0, permission=ro, squash=root" | allowip should be set by "ip=1.0.0.0, permission=ro, squash=root" | allowip -t nasshare -d 0 | 1.0.0.0 | ro | root_squash
allowip -a add -t nasshare -d 0 -s "ip=126.255.255.254, permission=rw, squash=all" | allowip should be set by "ip=126.255.255.254, permission=rw, squash=all" | allowip -t nasshare -d 0 | 126.255.255.254 | rw | all_squash
allowip -a add -t snapshot -d 0 -s "ip=128.0.0.0, permission=ro, squash=root" | allowip should be set by "ip=128.0.0.0, permission=ro, squash=root" | allowip -t snapshot -d 0 | 128.0.0.0 | ro | root_squash
allowip -a add -t snapshot -d 0 -s "ip=191.255.255.254, permission=ro, squash=noroot" | allowip should be set by "ip=191.255.255.254, permission=rw, squash=noroot" | allowip -t snapshot -d 0 | 191.255.255.254 | ro | no_root_squash
allowip -a add -t clone -d 0 -s "ip=192.0.0.0, permission=ro, squash=all" | allowip should be set by "ip=192.0.0.0, permission=ro, squash=all" | allowip -t clone -d 0 | 192.0.0.0 | ro | all_squash
allowip -a add -t clone -d 0 -s "ip=223.255.255.254, permission=rw, squash=root" | allowip should be set by "ip=223.255.255.254, permission=rw, squash=root" | allowip -t clone -d 0 | 223.255.255.254 | rw | root_squash

## list_allowip
send command | expect result | checkpoint
allowip -t nasshare -d 0 | list allowip settings on nasshare 0 | Index | AllowIP | Permission | Squash
allowip -t snapshot -d 0 | list allowip settings on snapshot 0 | Index | AllowIP | Permission | Squash
allowip -t clone -d 0 | list allowip settings of clone 0 | Index | AllowIP | Permission | Squash
allowip | list allowip settings on nasshare 0 | Index | AllowIP | Permission | Squash

## list_allowip_by_verbose_mode
send command | expect result | checkpoint
allowip -v -t nasshare -d 0 | list allowip settings on nasshare 1 by verbose moed | Index | AllowIP | Permission | Squash
allowip -v -t snapshot -d 0 | list allowip settings on snapshot 1 by verbose moed | Index | AllowIP | Permission | Squash
allowip -v -t clone -d 0 | list allowip settings of clone 1 by verbose moed | Index | AllowIP | Permission | Squash

## mod_allowip
send command | expect result | send command for checkpoint | checkpoint
allowip -a mod -t nasshare -d 0 -i 0 -s "ip=10.84.2.1, permission=rw, squash=root" | allowip of nasshare type should be modified by "ip=10.84.2.1, permission=rw, squash=root" | allowip -t nasshare -d 0 | 10.84.2.1 | rw | root_squash
allowip -a mod -t nasshare -d 0 -i 0 -s "ip=10.84.2.2, permission=ro, squash=all" | allowip of nasshare type should be modified by "ip=10.84.2.2, permission=ro, squash=all" | allowip -t nasshare -d 0 | 10.84.2.2 | ro | all_squash
allowip -a mod -t nasshare -d 0 -i 0 -s "ip=10.84.2.3, permission=rw, squash=noroot" | allowip of nasshare type should be modified by "ip=10.84.2.3, permission=rw, squash=noroot" | allowip -t nasshare -d 0 | 10.84.2.3 | rw | no_root_squash
allowip -a mod -t snapshot -d 0 -i 0 -s "ip=10.84.2.1, permission=ro, squash=root" | allowip of snapshot type should be modified by "ip=10.84.2.1, permission=rw, squash=root" | allowip -t snapshot -d 0 | 10.84.2.1 | ro | root_squash
allowip -a mod -t snapshot -d 0 -i 0 -s "ip=10.84.2.2, permission=ro, squash=all" | allowip of snapshot type should be modified by "ip=10.84.2.2, permission=ro, squash=all" | allowip -t snapshot -d 0 | 10.84.2.2 | ro | all_squash
allowip -a mod -t snapshot -d 0 -i 0 -s "ip=10.84.2.3, permission=ro, squash=noroot" | allowip of snapshot type should be modified by "ip=10.84.2.3, permission=rw, squash=noroot" | allowip -t snapshot -d 0 | 10.84.2.3 | ro | no_root_squash
allowip -a mod -t clone -d 0 -i 0 -s "ip=10.84.2.1, permission=rw, squash=root" | allowip of clone type should be modified by "ip=10.84.2.1, permission=rw, squash=root" | allowip -t clone -d 0 | 10.84.2.1 | rw | root_squash
allowip -a mod -t clone -d 0 -i 0 -s "ip=10.84.2.2, permission=ro, squash=all" | allowip of clone type should be modified by "ip=10.84.2.2, permission=ro, squash=all" | allowip -t clone -d 0 | 10.84.2.2 | ro | all_squash
allowip -a mod -t clone -d 0 -i 0 -s "ip=10.84.2.3, permission=rw, squash=noroot" | allowip of clone type should be modified by "ip=10.84.2.3, permission=rw, squash=noroot" | allowip -t clone -d 0 | 10.84.2.3 | rw | no_root_squash

## del_allowip
send command | expect result | send command for checkpoint | checkpoint
allowip -a del -t nasshare -d 0 -i 0 | index 0 of allowip should be deleted on nasshare 0 | allowip -t nasshare -d 0 | \r\n0
allowip -a del -t snapshot -d 0 -i 0 | index 0 of allowip should be deleted on snapshot 0 | allowip -t snapshot -d 0 | \r\n0
allowip -a del -t clone -d 0 -i 0 | index 0 of allowip should be deleted on clone 0 | allowip -t clone -d 0 | \r\n0

## invalid_setting_for_allowip
send command | expect result | checkpoint
allowip test | Invalid setting parameters | Invalid setting parameters
allowip -a test | Invalid setting parameters | Invalid setting parameters
allowip -a add -t test | Invalid setting parameters | Invalid setting parameters
allowip -a add -t nasshare -d test | Invalid setting parameters | Invalid setting parameters
allowip -a add -t nasshare -d 0 -s test | Invalid setting parameters | Invalid setting parameters
allowip -a add -t nasshare -d 0 -s "" | Invalid setting parameters | Invalid setting parameters
allowip -a add -t nasshare -d 0 -s "ip=test,permission=ro,squash=root" | Invalid setting parameters | Invalid setting parameters
allowip -a add -t nasshare -d 0 -s "ip=256.255.255.255,permission=ro,squash=root" | Invalid setting parameters | Invalid setting parameters
allowip -a add -t nasshare -d 0 -s "ip=255.256.255.255,permission=ro,squash=root" | Invalid setting parameters | Invalid setting parameters
allowip -a add -t nasshare -d 0 -s "ip=255.255.256.255,permission=ro,squash=root" | Invalid setting parameters | Invalid setting parameters
allowip -a add -t nasshare -d 0 -s "ip=255.255.255.256,permission=ro,squash=root" | Invalid setting parameters | Invalid setting parameters
allowip -a add -t nasshare -d 0 -s "ip=255.255.255.255,permission=test,squash=root" | Invalid setting parameters | Invalid setting parameters
allowip -a add -t nasshare -d 0 -s "ip=255.255.255.255,permission=ro,squash=test" | Invalid setting parameters | Invalid setting parameters
allowip -a mod test | Invalid setting parameters | Invalid setting parameters
allowip -a mod -t nasshare -d test | Invalid setting parameters | Invalid setting parameters
allowip -a mod -t nasshare -d 0 -s "" | Invalid setting parameters | Invalid setting parameters
allowip -a mod -t snapshot -d 2 -i 0 -s "ip=10.84.2.1, permission=ro, squash=root" | Invalid setting parameters | Invalid setting parameters
allowip -a mod -t nasshare -d 0 -s "ip=256.255.255.255,permission=ro,squash=root" -i 0 | Invalid setting parameters | Invalid setting parameters
allowip -a del test | Invalid setting parameters | Invalid setting parameters
allowip -a del -t test | Invalid setting parameters | Invalid setting parameters
allowip -a del -t nasshare -d 100 -i 0 | NAS Share id=[100] is not existed | NAS Share id=[100] is not existed
allowip -a del -t nasshare -d 0 -i 100 | Invalid setting parameters | Invalid setting parameters

## invalid_option_for_allowip
send command | expect result | checkpoint
allowip -test | Invalid option for the command or the action | Invalid option for the command or the action
allowip -a add -test | Invalid option for the command or the action | Invalid option for the command or the action
allowip -a add -t nasshare -test | Invalid option for the command or the action | Invalid option for the command or the action
allowip -a add -t nasshare -d 0 -s "test=255.255.255.255,permission=ro,squash=root" | Invalid option for the command or the action | Invalid option for the command or the action
allowip -a add -t nasshare -d 0 -s "ip=255.255.255.255,test=ro,squash=root" | Invalid option for the command or the action | Invalid option for the command or the action
allowip -a add -t nasshare -d 0 -s "ip=255.255.255.255,permission=ro,test=root" | Invalid option for the command or the action | Invalid option for the command or the action
allowip -a mod -test | Invalid option for the command or the action | Invalid option for the command or the action
allowip -a mod -t nasshare -test | Invalid option for the command or the action | Invalid option for the command or the action
allowip -a mod -t nasshare -d 0 -s "test=255.255.255.255,permission=ro,squash=root" -i 0 | Invalid option for the command or the action | Invalid option for the command or the action
allowip -a del -test | Invalid option for the command or the action | Invalid option for the command or the action

## missing_parameter_for_allowip
send command | expect result | checkpoint
allowip -t | Missing parameter | Missing parameter
allowip -a | Missing parameter | Missing parameter
allowip -a add -t | Missing parameter | Missing parameter
allowip -a add -t nasshare -d | Missing parameter | Missing parameter
allowip -a add -t nasshare -d 0 -s | Missing parameter | Missing parameter
allowip -a add -t nasshare -d 0 -s "permission=ro,squash=root" | Missing parameter | Missing parameter
allowip -a add -t nasshare -d 0 -s "ip=0.0.0.0,permission=ro" | Missing parameter | Missing parameter
allowip -a add -t nasshare -d 0 -s "ip=255.255.255.255,squash=root" | Missing parameter | Missing parameter
allowip -a mod | Missing parameter | Missing parameter
allowip -a mod -t nasshare -d | Missing parameter | Missing parameter
allowip -a mod -t nasshare -d 0 -s | Missing parameter | Missing parameter
allowip -a del | Missing parameter | Missing parameter
allowip -a del -t | Missing parameter | Missing parameter
allowip -a del -t nasshare -d | Missing parameter | Missing parameter
allowip -a del -t nasshare -d 0 -i | Missing parameter | Missing parameter