## need_manual_test
send command(steps)(under serial port test) | expect result | check command | checkpoint
net -a mod -t portal -s "ip=10.84.2.149,ipmask=255.255.255.0,gateway=10.84.2.1,dhcp=disable" | portal should be modified by "ip=10.84.2.149,ipmask=255.255.255.0,gateway=10.84.2.1,dhcp=disable" | net -v | DHCP: Disabled | IP: 10.84.2.149 | IPMask: 255.255.255.0 | Gateway: 10.84.2.1
net -a mod -t portal -f ipv4 -s "dhcp=enable" | portal should be modified by "hcp=enable" | net -v | DHCP: Enabled
net -a disable | portal should be disabled | net -v | ProtocolFamily: IPv4(Disabled)
net -a enable | portal should be enabled | net -v | ProtocolFamily: IPv4(Enabled)
net -a mod -t portal -s "ip=10.84.2.164,ipmask=255.255.255.0,gateway=10.84.2.1,dhcp=disable" | portal should be modified by "ip=10.84.2.164,ipmask=255.255.255.0,gateway=10.84.2.1,dhcp=disable" | net -v | DHCP: Disabled | IP: 10.84.2.164 | IPMask: 255.255.255.0 | Gateway: 10.84.2.1

## list_net
send command(steps) | expect result | checkpoint
net | should display a list of physical portal IP configurations | ProtocolFamily | Status | IP | Link | IPv4 | IPv6
net -t portal | should display a list of physical portal IP configurations | ProtocolFamily | Status | IP | Link | IPv4 | IPv6
net -t port | should display a list of port configurations | PortId: | CtrlId: | JumboFrame: | PortStatus: | LinkStats: | MacAddress: | MaxSupportSpeed: | CurrentSpeed: | RelativePortals:
net -c 2 -t port | all port configurations should be listed on ctrl 2 | PortId: | CtrlId: | JumboFrame: | PortStatus: | LinkStats: | MacAddress: | MaxSupportSpeed: | CurrentSpeed: | RelativePortals:
net -c 2 -t port -p 1 | port 1 configurations should be listed on ctrl 2 | PortId: | CtrlId: | JumboFrame: | PortStatus: | LinkStats: | MacAddress: | MaxSupportSpeed: | CurrentSpeed: | RelativePortals:
net -c 2 -t port -p 2 | port 2 configurations should be listed on ctrl 2 | PortId: | CtrlId: | JumboFrame: | PortStatus: | LinkStats: | MacAddress: | MaxSupportSpeed: | CurrentSpeed: | RelativePortals:
net -m | static IP info should be listed | CtrlId: | PortId: | MAC: | ProtocolFamily: | DHCP: | IP: | IPMask: | LinkLocalIP: | LinkLocalIPMask:
net -m -c 2 -t portal | portal configurations should be listed on ctrl 2 | CtrlId: | PortId: | MAC: | ProtocolFamily: | DHCP: | IP: | IPMask: | LinkLocalIP: | LinkLocalIPMask:

## list_net_by_verbose_mode
send command(steps) | expect result | checkpoint
net -v | should display a list of physical portal IP configurations by verbose mode | Global settings | Ctrl1PrimaryDNS: | Ctrl1SecondaryDNS: | Ctrl2PrimaryDNS: | Ctrl2SecondaryDNS: | AutoDNS: | WakeOnLan: | SupportIO: | DefaultRoute: | ActiveCtrlId: | PortId: | MaxSupportedSpeed: | LinkStatus: | MAC: | ProtocolFamily: | DHCP: | IP: | IPMask: | Gateway: | LinkLocalIP: | LinkLocalIPMask:
net -t portal -v | should display a list of physical portal IP configurations by verbose mode | Global settings | Ctrl1PrimaryDNS: | Ctrl1SecondaryDNS: | Ctrl2PrimaryDNS: | Ctrl2SecondaryDNS: | AutoDNS: | WakeOnLan: | SupportIO: | DefaultRoute: | ActiveCtrlId: | PortId: | MaxSupportedSpeed: | LinkStatus: | MAC: | ProtocolFamily: | DHCP: | IP: | IPMask: | Gateway: | LinkLocalIP: | LinkLocalIPMask:
net -t port -v | should display a list of port configurations by verbose mode | PortId: | CtrlId: | JumboFrame: | PortStatus: | LinkStats: | MacAddress: | MaxSupportSpeed: | CurrentSpeed: | RelativePortals:
net -c 2 -t port -v | all port configurations should be listed on ctrl 2 by verbose mode | PortId: | CtrlId: | JumboFrame: | PortStatus: | LinkStats: | MacAddress: | MaxSupportSpeed: | CurrentSpeed: | RelativePortals:
net -c 2 -t port -p 1 -v | port 1 configurations should be listed on ctrl 2 by verbose mode | PortId: | CtrlId: | JumboFrame: | PortStatus: | LinkStats: | MacAddress: | MaxSupportSpeed: | CurrentSpeed: | RelativePortals:
net -c 2 -t port -p 2 -v | port 2 configurations should be listed on ctrl 2 by verbose mode | PortId: | CtrlId: | JumboFrame: | PortStatus: | LinkStats: | MacAddress: | MaxSupportSpeed: | CurrentSpeed: | RelativePortals:
net -m -v | static IP info should be listed by verbose mode | CtrlId: | PortId: | MAC: | ProtocolFamily: | DHCP: | IP: | IPMask: | LinkLocalIP: | LinkLocalIPMask:
net -m -c 2 -t portal -v | portal configurations should be listed on ctrl 2 by verbose mode | CtrlId: | PortId: | MAC: | ProtocolFamily: | DHCP: | IP: | IPMask: | LinkLocalIP: | LinkLocalIPMask:

## disable_enable_net
send command(steps) | expect result | check command | checkpoint
net -a enable | portal ipv4 should be enabled | net -v | ProtocolFamily: IPv4(Enabled)
net -a enable -t portal -f ipv4 | portal ipv4 should be enabled | net -v | ProtocolFamily: IPv4(Enabled)
net -a enable -t portal -f ipv6 | portal ipv6 should be enabled | net -v | ProtocolFamily: IPv6(Enabled)
net -a disable -t portal -f ipv6 | portal ipv6 should be disabled | net -v | ProtocolFamily: IPv6(Disabled)
net -a enable -t portal -f ipv6 | portal ipv6 should be enabled | net -v | ProtocolFamily: IPv6(Enabled)
net -a enable -t port | To enable IO support for port type | net -v | SupportIO: Enabled
net -a disable -t port | To disable IO support for port type | net -v | SupportIO: Disabled
net -a enable -t port | To enable IO support for port type | net -v | SupportIO: Enabled
net -a enable -m | physical portal ipv4 should be enabled | net -m | ProtocolFamily: IPv4(Enabled)
net -a disable -m | physical portal ipv4 should be disabled | net -m | ProtocolFamily: IPv4(Disabled)
net -a enable -m -t portal -f ipv4 | physical portal ipv4 should be enabled | net -m | ProtocolFamily: IPv4(Enabled)
net -a disable -m -t portal -f ipv4 | physical portal ipv4 should be disabled | net -m | ProtocolFamily: IPv4(Disabled)
net -a enable -m -t portal -f ipv4 | physical portal ipv4 should be enabled | net -m | ProtocolFamily: IPv4(Enabled)
net -a enable -m -t portal -f ipv6 | physical portal ipv6 should be enabled | net -m | ProtocolFamily: IPv6(Enabled)
net -a disable -m -t portal -f ipv6 | physical portal ipv6 should be disabled | net -m | ProtocolFamily: IPv6(Disabled)
net -a enable -m -t portal -f ipv6 | physical portal ipv6 should be enabled | net -m | ProtocolFamily: IPv6(Enabled)

## modify_net
send command(steps) | expect result | check command | checkpoint
net -a mod -m -c 2 -s "dhcp=disable,ip=10.84.2.163,ipmask=255.255.255.0,gateway=10.84.2.1" | physical ipv4 should be modified by "dhcp=disable,ip=10.84.2.163,ipmask=255.255.255.0,gateway=10.84.2.1" | net -m | DHCP: Disabled | IP: 10.84.2.163 | IPMask: 255.255.255.0 | Gateway: 10.84.2.1
net -a mod -m -c 2 -t portal -f ipv4 -s "dhcp=enable" | physical ipv4 should be modified by "dhcp=enable" | net -m | DHCP: Enabled
net -a mod -m -c 2 -f ipv6 -s "dhcp=disable,ip=1:2:3:4:5:6:7:8,ipmask=A:B:3:4:5:6:7:8,gateway=::" | physical ipv6 should be modified by "dhcp=disable,ip=1:2:3:4:5:6:7:8,ipmask=A:B:3:4:5:6:7:8,gateway=::" | net -m | DHCP: Disabled | IP: 1:2:3:4:5:6:7:8 | IPMask: a:b:3:4:5:6:7:8 | Gateway: ::
net -a mod -m -c 2 -t portal -f ipv6 -s "dhcp=enable" | physical ipv6 should be modified by "dhcp=enable" | net -m | DHCP: Enabled
net -a mod -t portal -s "primarydns=10.84.2.156,secondarydns=111.111.111.111,wol=enable,defaultroute=floatingip" | portal ipv4 should be modified by "primarydns=10.84.2.156,secondarydns=111.111.111.111,wol=enable,defaultroute=ioportal" | net -v | Ctrl2PrimaryDNS: 10.84.2.156 | Ctrl2SecondaryDNS: 111.111.111.111 | WakeOnLan: Enabled | DefaultRoute: floatingIP
net -a mod -t portal -f ipv4 -s "primarydns=10.84.2.253,secondarydns=111.111.111.222,wol=disable" | portal ipv4 should be modified by "primarydns=10.84.2.253,secondarydns=111.111.111.222,wol=disable" | net -v | Ctrl1PrimaryDNS: 10.84.2.253 | Ctrl1SecondaryDNS: 111.111.111.222 | WakeOnLan: Disabled
net -a mod -t portal -s "autodns=enable,defaultroute=ioportal,ctrl2portalid=0" | portal ipv4 should be modified by "autodns=enable,defaultroute=ioportal,ctrl2portalid=0" | net -v | AutoDNS: Enabled | DefaultRoute: ioPortal | Ctrl2PortalId: 0
net -a mod -t portal -s "autodns=disable,defaultroute=staticip" | portal ipv4 should be modified by "autodns=disable,defaultroute=staticip" | net -v | AutoDNS: Disabled | DefaultRoute: staticIP
net -a mod -f ipv6 -s "dhcp=disable,ip=1:2:3:4:5:6:7:8,ipmask=A:B:3:4:5:6:7:8,gateway=::" | portal ipv6 should be modified by "dhcp=disable,ip=1:2:3:4:5:6:7:8,ipmask=A:B:3:4:5:6:7:8,gateway=::" | net -v | DHCP: Disabled | IP: 1:2:3:4:5:6:7:8 | IPMask: a:b:3:4:5:6:7:8 | LinkLocalIPMask: a:b:3:4:5:6:7:8 | Gateway: ::
net -a mod -t portal -f ipv6 -s "dhcp=enable" | portal ipv6 should be modified by "dhcp=enable" | net -v | DHCP: Enabled
net -a mod -c 2 -t port -p 1 -s "jumboframe=disable" | port 1 should be disable | net -t port -p 1 | JumboFrame: Disabled
net -a mod -c 2 -t port -p 1 -s "jumboframe=enable" | port 1 should be enable | net -t port -p 1 | JumboFrame: Enabled
net -a mod -c 2 -t port -p 1 -s "jumboframe=disable" | port 1 should be disable | net -t port -p 1 | JumboFrame: Disabled

## invalid_setting_for_net
send command(steps) | expect result | checkpoint
net test | Invalid setting parameters | Invalid setting parameters
net -t test | Invalid setting parameters | Invalid setting parameters
net -c 3 -t portal | Invalid setting parameters | -c: invalid setting 3 (1,2)
net -m test | Invalid setting parameters | Invalid setting parameters
net -a enable -t test | Invalid setting parameters | Invalid setting parameters
net -a disable -t test | Invalid setting parameters | Invalid setting parameters
net -a mod -m -c 3 -s "dhcp=enable" | Invalid setting parameters | -c: invalid setting 3 (1,2)
net -a mod -m -c 2 -s "dhcp=test" | Invalid setting parameters | Invalid setting parameters
net -a mod -m -c 2 -s "dhcp=disable,ip=10.84.2.256,ipmask=255.255.255.0,gateway=10.84.2.1" | Invalid setting parameters | Invalid setting parameters
net -a mod -m -c 2 -s "dhcp=disable,ip=10.84.2.163,ipmask=255.255.256.0,gateway=10.256.2.1" | Invalid setting parameters | Invalid setting parameters
net -a mod -m -c 2 -s "dhcp=disable,ip=10.84.2.163,ipmask=255.255.255.0,gateway=10.256.2.1" | Invalid setting parameters | Invalid setting parameters
net -a mod -m -c 2 -s "dhcp=disable,ip=test,ipmask=255.255.255.0,gateway=10.84.2.1" | Invalid setting parameters | Invalid setting parameters
net -a mod -m -c 2 -s "dhcp=disable,ip=10.84.2.163,ipmask=test,gateway=10.256.2.1" | Invalid setting parameters | Invalid setting parameters
net -a mod -m -c 2 -s "dhcp=disable,ip=10.84.2.163,ipmask=255.255.255.0,gateway=test" | Invalid setting parameters | Invalid setting parameters
net -a mod -t portal -s "autodns=enable,defaultroute=ioportal,ctrl2portalid=10" | Invalid setting parameters | Internal error
net -a mod -t portal -c 3 -s "dhcp=enable" | Invalid setting parameters | -c: invalid setting 3 (1,2)
net -a mod -t portal -c 2 -s "dhcp=test" | Invalid setting parameters | Invalid setting parameters
net -a mod -t portal -s "autodns=10.84.2.256,defaultroute=floatingip,ctrl2portalid=2" | Invalid setting parameters | Invalid setting parameters
net -a mod -t portal -s "autodns=test,defaultroute=floatingip,ctrl2portalid=2" | Invalid setting parameters | Invalid setting parameters
net -a mod -t portal -s "autodns=10.84.2.20,defaultroute=test" | Invalid setting parameters | Invalid setting parameters
net -a mod -c 2 -t port -p 1 -s "jumboframe=0" | Invalid setting parameters | Invalid setting parameters

## invalid_option_for_net
send command(steps) | expect result | checkpoint
net -test | Invalid option for the command or the action | Invalid option for the command or the action
net -c 2 -test | Invalid option for the command or the action | Invalid option for the command or the action
net -m -test | Invalid option for the command or the action | Invalid option for the command or the action
net -a enable -test | Invalid option for the command or the action | Invalid option for the command or the action
net -a disable -test | Invalid option for the command or the action | Invalid option for the command or the action
net -a mod -m -c 2 -s "test=enable" | Invalid option for the command or the action | Invalid option for the command or the action
net -a mod -m -c 2 -test | Invalid option for the command or the action | Invalid option for the command or the action
net -a mod -t portal -c 2 -s "test=enable" | Invalid option for the command or the action | Invalid option for the command or the action
net -a mod -t portal -c 2 -test | Invalid option for the command or the action | Invalid option for the command or the action
net -a mod -c 2 -t port -p 1 -s "test=disable" | Invalid option for the command or the action | Invalid option for the command or the action
net -a mod -c 2 -test | Invalid option for the command or the action | Invalid option for the command or the action

## missing_parameter_for_net
send command(steps) | expect result | checkpoint
net -t | Missing parameter | Missing parameter
net -c | Missing parameter | Missing parameter
net -a | Missing parameter | Missing parameter
net -a mod | Missing parameter | Missing parameter
net -a mod -m | Missing parameter | Missing parameter
net -a mod -m -c | Missing parameter | Missing parameter
net -a mod -m -c 2 -s | Missing parameter | Missing parameter
net -a mod -t | Missing parameter | Missing parameter
net -a mod -t portal -c 2 | Missing parameter | Missing parameter
net -a mod -t portal -s | Missing parameter | Missing parameter
net -a mod -c 2 | Missing parameter | Missing parameter
net -a mod -c 2 -t | Missing parameter | Missing parameter
net -a mod -c 2 -t port -p 1 | Missing parameter | Missing parameter
net -a mod -c 2 -t port -p 2 -s | Missing parameter | Missing parameter