## add_pool_by_external_drive
send command | expect result | send command for checkpoint | checkpoint
pool -a add -t ed -s "name=test_ed0,ctrlid=1" -p 1,2 | add pool by "name=test_ed0,ctrlid=1" -p 1,2 | pool -v -i 0 | Name: test_ed0 | PreferCtrlId: 1
pool -a add -t ed -s "name=test_ed1,ctrlid=2" -p 3 | add pool by "name=test_ed1,ctrlid=2" -p 3 | pool -v -i 1 | Name: test_ed1 | PreferCtrlId: 2
pool -a add -t ed -s "name=test_ed2" -p 4 | add pool by "name=test_ed2" -p 4 | pool -v -i 2 | Name: test_ed2 | PreferCtrlId:

## add_pool_raid0
send command | expect result | send command for checkpoint | checkpoint
pool -a add -t pd -s "name=a,raid=0,stripe=64KB,sector=512B,ctrlid=1" -p 1 | add pool by "name=a,raid=0,stripe=64KB,sector=512B,ctrlid=1" | pool -v -i 0 | Name: a | RaidLevel: 0 | Stripe: 64 KB | Sector: 512 Bytes | PreferCtrlId: 1 | Pds: 1

## add_pool_raid1
send command | expect result | send command for checkpoint | checkpoint
pool -a add -s "name=a1,raid=1,stripe=128KB,sector=1KB,ctrlid=2" -p 1,2 | add pool by "name=a1,raid=1,stripe=128KB,sector=1KB,ctrlid=2" | pool -v -i 0 | Name: a1 | RaidLevel: 1 | Stripe: 128 KB | Sector: 1 KB | PreferCtrlId: 2 | Pds: 1,2

## add_pool_raid5
send command | expect result | send command for checkpoint | checkpoint
pool -a add -s "name=test_test_test_test_test_test_1,raid=5,stripe=256KB,sector=2KB,ctrlid=1" -p 1,2,3 | add pool by "name=test_test_test_test_test_test_1,raid=5,stripe=256KB,sector=2KB,ctrlid=1 | pool -v -i 0 | Name: test_test_test_test_test_test_1 | RaidLevel: 5 | Stripe: 256 KB | Sector: 2 KB | PreferCtrlId: 1 | Pds: 1,2,3
pool -a add -t pd -s "name=test_type,raid=5,stripe=256KB,sector=2KB,ctrlid=1" -p 8,9,10 | add pool by "name=test_type,raid=5,stripe=256KB,sector=2KB,ctrlid=1" -p 8,9,10 | pool -v -i 1 | Name: test_type | RaidLevel: 5 | Stripe: 256 KB | Sector: 2 KB | PreferCtrlId: 1 | Pds: 8,9,10

## add_pool_raid6
send command | expect result | send command for checkpoint | checkpoint
pool -a add -s "name=test_test_test_test_test_test_12,raid=6,stripe=512KB,sector=4KB,ctrlid=2" -p 1,2,3,4 | add pool by "name=test_test_test_test_test_test_12,raid=6,stripe=512KB,sector=4KB,ctrlid=2" | pool -v -i 0 | Name: test_test_test_test_test_test_12 | RaidLevel: 6 | Stripe: 512 KB | Sector: 4 KB | PreferCtrlId: 2 | Pds: 1,2,3,4

## add_pool_raid10
send command | expect result | send command for checkpoint | checkpoint
pool -a add -s "name=123,raid=10,stripe=512KB,sector=4KB,ctrlid=2" -p 1,2,3,4 | add pool by "name=123,raid=10,stripe=512KB,sector=4KB,ctrlid=2" | pool -v -i 0 | Name: 123 | RaidLevel: 10 | Stripe: 512 KB | Sector: 4 KB | PreferCtrlId: 2 | Pds: 1,2,3,4

## add_pool_raid50
send command | expect result | send command for checkpoint | checkpoint
pool -a add -s "name=1z,raid=50,stripe=1MB,sector=2KB,ctrlid=1,axle=2" -p 1,2,3,4,8,9 | add pool by "name=1z,raid=50,stripe=1MB,sector=2KB,ctrlid=1,axle=2" | pool -v -i 0 | Name: 1z | RaidLevel: 50 | Stripe: 1 MB | Sector: 2 KB | PreferCtrlId: 1 | Pds: 1,2,3,4,8,9 | Axle: 2

## add_pool_raid60
send command | expect result | send command for checkpoint | checkpoint
pool -a add -s "name=_a,raid=60,stripe=128KB,sector=4KB,ctrlid=2,axle=2" -p 1,2,3,4,8,9,10,11 | add pool by "name=_a,raid=60,stripe=128KB,sector=4KB,ctrlid=2,axle=2" | pool -v -i 0 | Name: _a | RaidLevel: 60 | Stripe: 128 KB | Sector: 4 KB | PreferCtrlId: 2 | Pds: 1,2,3,4,8,9,10,11 | Axle: 2

## add_pool_default_setting
send command | expect result | send command for checkpoint | checkpoint
pool -a add -s "name=N,raid=5" -p 1,2,3 | add pool by "name=N,raid=5" | pool -v -i 0 | Name: N | RaidLevel: 5 | Stripe: 64 KB | Sector: 512 Bytes | PreferCtrlId: 1 | Pds: 1,2,3 | Axle: 1

## modify_pool_name
send command | expect result | send command for checkpoint | checkpoint
pool -a mod -s "name=b,ctrlid=2" -i 0 | modify pool Name: b,ctrlid=2 | pool -v -i 0 | Name: b | PreferCtrlId: 2
pool -a mod -s "name=b1,ctrlid=1" -i 0 | modify pool Name: b1,ctrlid=1 | pool -v -i 0 | Name: b1 | PreferCtrlId: 1
pool -a mod -s "name=name_name_name_name_name_name_1" -i 0 | modify pool Name: name_name_name_name_name_name_1 | pool -v -i 0 | Name: name_name_name_name_name_name_1 | PreferCtrlId: 1
pool -a mod -s "name=_1name_name_name_name_name_name_" -i 0 | modify pool Name: _1name_name_name_name_name_name_ | pool -v -i 0 | Name: _1name_name_name_name_name_name_ | PreferCtrlId: 1

## list_pool
send command | expect result | checkpoint
pool | all of pool should be listed | Id | Name | TotalCap | UsedCap | AvailCap | OpStatus
pool -i 0 | pool 0 should be listed | Id | Name | TotalCap | UsedCap | AvailCap | OpStatus
pool -i 1 | pool 1 should be listed | Id | Name | TotalCap | UsedCap | AvailCap | OpStatus

## list_verbose_mode_pool
send command | expect result | checkpoint
pool -v | all of pool should be listed | Id: | Name: | PoolAvail: | UsedCapacity: | FreeCapacity: | Usage: | RaidLevel: | ForceSync: | Stripe: | Sector: | OperationalStatus: | Owner: | PreferCtrlId: | Pds: | Axle: | PdGroup:
pool -v -i 0 | pool 0 should be listed | Id: | Name: | PoolAvail: | UsedCapacity: | FreeCapacity: | Usage: | RaidLevel: | ForceSync: | Stripe: | Sector: | OperationalStatus: | Owner: | PreferCtrlId: | Pds: | Axle: | PdGroup:
pool -v -i 1 | pool 1 should be listed | Id: | Name: | PoolAvail: | UsedCapacity: | FreeCapacity: | Usage: | RaidLevel: | ForceSync: | Stripe: | Sector: | OperationalStatus: | Owner: | PreferCtrlId: | Pds: | Axle: | PdGroup:

## expand_raid0_pool
send command | expect result | send command for checkpoint | checkpoint
pool -a expand -i 0 -p 2,3 | expand raid0 pool by pds 2,3 | pool -v -i 0 | Pds: 1,2,3 | PreferCtrlId: 1 | Name: expand_raid0_pool
pool -a expand -i 0 -t ed -p 1 | expand raid0 pool by eds 1 | pool -v -i 0 | EdList: 1

## expand_raid1_pool
send command | expect result | send command for checkpoint | checkpoint
pool -a expand -i 0 -p 3,4 | expand raid1 pool by pds 3,4 | pool -v -i 0 | Pds: 1,2,3,4 | PreferCtrlId: 1 | Name: expand_raid1_pool

## expand_raid5_pool
send command | expect result | send command for checkpoint | checkpoint
pool -a expand -i 0 -p 4,8,9 | expand raid5 pool by pds 4,8,9 | pool -v -i 0 | Pds: 1,2,3,4,8,9 | PreferCtrlId: 1 | Name: expand_raid5_pool
pool -a expand -i 0 -t ed -p 1,2 | expand raid5 pool by eds 1,2 | pool -v -i 0 | Edlist: 1,2

## expand_raid6_pool
send command | expect result | send command for checkpoint | checkpoint
pool -a expand -i 0 -p 8,9,10,11 | expand raid6 pool by pds 8,9,10,11 | pool -v -i 0 | Pds: 1,2,3,4,8,9,10,11 | PreferCtrlId: 1 | Name: expand_raid6_pool

## expand_raid10_pool
send command | expect result | send command for checkpoint | checkpoint
pool -a expand -i 0 -p 8,9,10,11 | expand raid10 pool by pds 8,9,10,11 | pool -v -i 0 | Pds: 1,2,3,4,8,9,10,11 | PreferCtrlId: 1 | Name: expand_raid10_pool

## expand_raid50_pool
send command | expect result | send command for checkpoint | checkpoint
pool -a expand -s "axle=1" -i 0 -p 10,11,12 | expand raid50 pool by pds 10,11,12 | pool -v -i 0 | Pds: 1,2,3,4,8,9,10,11,12 | PreferCtrlId: 1 | Name: expand_raid50_pool

## expand_raid60_pool
send command | expect result | send command for checkpoint | checkpoint
pool -a expand -s "axle=1" -i 0 -p 12,13,14,15 | expand raid60 pool by pds 12,13,14,15 | pool -v -i 0 | Pds: 1,2,3,4,8,9,10,11,12,13,14,15 | PreferCtrlId: 1 | Name: expand_raid60_pool

## delete_pool
send command | expect result | send command for checkpoint | checkpoint
pool -a del -i 0 | pool 0 should be deleted | pool | \r\n0
pool -a del -i 1 -f -y | pool 1 should be deleted | pool | \r\n1

## invalid_settings_parameter
send command | expect result | checkpoint
pool -a expand -i 0 -p 6,16 | different types of pd can not compose the one pool | Invalid physical drive type
pool -a add -s "name=1,raid=0" -p 513 | Invalid setting parameters | Invalid setting parameters
pool -a add -s "name=2,raid=7" -p 1,2,3,4,5 | Invalid setting parameters | Invalid setting parameters
pool -a add -s "name=3,raid=0,stripe=64K" -p 1 | Invalid setting parameters | Invalid setting parameters
pool -a add -s "name=4,raid=0,sector=512KB" -p 1 | Invalid setting parameters | Invalid setting parameters
pool -a add -s "name=5,raid=50,axle=33" -p 1 | Invalid setting parameters | Invalid setting parameters
pool -a add -s "name=6,raid=0,ctrlid=3" -p 1 | Invalid setting parameters | Invalid setting parameters
pool -a add -s "name=process_test,raid=0" -p 5 | Physical drive in use | Physical drive in use
pool -a add -s "name=,raid=0" -p 1 | name contain only alphanumeric characters and underscores | name contain only alphanumeric characters and underscores
pool -a add -s "name=test_name_test_name_test_name_123,raid=0" -p 1 | Setting parameters too long | Setting parameters too long
pool -a add -s "name=a#,raid=0" -p 1 | name contain only alphanumeric characters and underscores | name contain only alphanumeric characters and underscores
pool -a mod -s "name=b*" -i 1 | name contain only alphanumeric characters and underscores | name contain only alphanumeric characters and underscores
pool -i 32 | Invalid setting parameters | Invalid setting parameters
pool -a mod -s "name=8" -i 32 | Invalid setting parameters | Invalid setting parameters
pool -a del -i 32 | Invalid setting parameters | Invalid setting parameters
pool 1 | Invalid setting parameters | Invalid setting parameters
pool test | Invalid setting parameters | Invalid setting parameters
pool -a test | Invalid setting parameters | Invalid setting parameters
pool -a add 1 | Invalid setting parameters | Invalid setting parameters
pool -a add test | Invalid setting parameters | Invalid setting parameters
pool -a mod 1 | Invalid setting parameters | Invalid setting parameters
pool -a mod test | Invalid setting parameters | Invalid setting parameters
pool -a del 1 | Invalid setting parameters | Invalid setting parameters
pool -a del test | Invalid setting parameters | Invalid setting parameters
pool -a expand 1 | Invalid setting parameters | Invalid setting parameters
pool -a expand test | Invalid setting parameters | Invalid setting parameters

## invalid_option
send command | expect result | checkpoint
pool -test | Invalid option for the command or the action | Invalid option for the command or the action
pool -a add -test | Invalid option for the command or the action | Invalid option for the command or the action
pool -a mod -test | Invalid option for the command or the action | Invalid option for the command or the action
pool -a del -test | Invalid option for the command or the action | Invalid option for the command or the action
pool -a add -s "name=test_ed,raid=0" -t ed -p 1 | Invalid option for the command or the action | Invalid option for the command or the action

## missing_parameter
send command | expect result | checkpoint
pool -i | Missing parameter | Missing parameter
pool -a | Missing parameter | Missing parameter
pool -a add | Missing parameter | Missing parameter
pool -a add -s | Missing parameter | Missing parameter
pool -a add -t ed -s | Missing parameter | Missing parameter
pool -a add -s "name=1,raid=0" | Missing parameter | Missing parameter
pool -a add -s "name=1,raid=0" -p | Missing parameter | Missing parameter
pool -a add -s "name=1" -p 1 | Missing parameter | Missing parameter
pool -a add -s "raid=0" -p 1 | Missing parameter | Missing parameter
pool -a mod | Missing parameter | Missing parameter
pool -a mod -i | Missing parameter | Missing parameter
pool -a expand | Missing parameter | Missing parameter
pool -a expand -s | Missing parameter | Missing parameter
pool -a expand -s "axle=1" | Missing parameter | Missing parameter
pool -a expand -s "axle=1" -p | Missing parameter | Missing parameter
pool -a expand -p | Missing parameter | Missing parameter
pool -a del | Missing parameter | Missing parameter
pool -a del -i | Missing parameter | Missing parameter