## list_net
send command(steps) | expect result | checkpoint
net | should display a list of physical portal IP configurations | ProtocolFamily | Status | IP | Link | IPv4 | IPv6
net -t portal | should display a list of physical portal IP configurations | ProtocolFamily | Status | IP | Link | IPv4 | IPv6
net -t port | should display a list of port configurations
net -c 2 -t portal | portal configurations should be listed on ctrl 2
net -c 2 -t port | port configurations should be listed on ctrl 2
net -m | static IP info should be listed

## list_net_by_verbose_mode
send command(steps) | expect result | checkpoint
net -v | should display network configurations by verbose mode | ActiveCtrlId: | Port: | MaxSupportedSpeed: | LinkStatus: | DefaultRoute: | WakeOnLan: | MAC: | ProtocolFamily: | DHCP: | IP: | IPMask: | PrimaryDNS: | SecondaryDNS: | Gateway: | AutoDNS:
net -t portal -v | should display a list of physical portal IP configurations by verbose mode | ProtocolFamily | Status | IP | Link | IPv4 | IPv6
net -t port -v | should display a list of port configurations by verbose mode
net -c 2 -t portal -v | portal configurations should be listed on ctrl 2 by verbose mode
net -c 2 -t port -v | port configurations should be listed on ctrl 2 by verbose mode
net -m -v | static IP info should be listed by verbose mode

## enable_modify_disable
send command(steps)(under serial port test) | expect result | check command | checkpoint
net -a enable | physical portal should be enabled | net
net -a disable | physical portal should be disabled | net
net -a enable -t port | port should be enabled | net
net -a disable -t port | port should be disabled | net -t port
net -a mod -m -c 2 -s "dhcp=disable,ip=10.84.2.163,ipmask=255.255.255.0,gateway=10.84.2.1" | physical portal should be modified by "dhcp=disable,ip=10.84.2.163,ipmask=255.255.255.0,gateway=10.84.2.1" | net -m
net -a mod -m -c 2 -s "dhcp=enable" | physical portal should be modified by "dhcp=enable" | net -m
net -a mod -t portal -c 2 -s "dhcp=enable" | dhcp should be enabled | net -v
net -a mod -t portal -s "autodns=10.84.2.0,defaultroute=floatingip,ctrl2portalid=2" | portal should be modified by "autodns=10.84.2.0,defaultroute=floatingip,ctrl2portalid=2" | net -v
net -a mod -t portal -s "autodns=10.84.2.1,defaultroute=staticip,ctrl2portalid=1" | portal should be modified by "autodns=10.84.2.1,defaultroute=staticip,ctrl2portalid=1" | net -v
net -a mod -t portal -s "autodns=10.84.2.255,defaultroute=ioportal,wol=disable" | portal should be modified by "autodns=10.84.2.255,defaultroute=ioportal" | net -v
net -a mod -t portal -c 2 -s "ip=10.84.2.164,ipmask=255.255.255.0,gateway=10.84.2.1,dhcp=disable" | physical portal should be modified | net -v
net -a mod -t portal -s "primarydns=10.84.2.156,secondarydns=111.111.111.111,wol=enable" | portal should be modified by "primarydns=10.84.2.156,secondarydns=111.111.111.111,wol=enable" | net -v
net -a mod -c 2 -t port -p 1 -s "port=enable,jumbofram=disable" | port 1 should be enable | net -t port -p 1
net -a mod -c 2 -t port -p 2 -s "port=disable,jumbofram=enable" | port 2 should be enable | net -t port -p 2

## invalid_setting_for_net
send command(steps) | expect result | checkpoint
net test | Invalid setting parameters | Invalid setting parameters
net -t test | Invalid setting parameters | Invalid setting parameters
net -c 3 -t portal | Invalid setting parameters | -c: invalid setting 3 (1,2)
net -m test | Invalid setting parameters | Invalid setting parameters
net -a enable -t test | Invalid setting parameters | Invalid setting parameters
net -a disable -t test | Invalid setting parameters | Invalid setting parameters
net -a mod -m -c 3 -s "dhcp=enable" | Invalid setting parameters | -c: invalid setting 3 (1,2)
net -a mod -m -c 2 -s "dhcp=test" | Invalid setting parameters | Invalid setting parameters
net -a mod -m -c 2 -s "dhcp=disable,ip=10.84.2.256,ipmask=255.255.255.0,gateway=10.84.2.1" | Invalid setting parameters | Invalid setting parameters
net -a mod -m -c 2 -s "dhcp=disable,ip=10.84.2.163,ipmask=255.255.256.0,gateway=10.256.2.1" | Invalid setting parameters | Invalid setting parameters
net -a mod -m -c 2 -s "dhcp=disable,ip=10.84.2.163,ipmask=255.255.255.0,gateway=10.256.2.1" | Invalid setting parameters | Invalid setting parameters
net -a mod -m -c 2 -s "dhcp=disable,ip=test,ipmask=255.255.255.0,gateway=10.84.2.1" | Invalid setting parameters | Invalid setting parameters
net -a mod -m -c 2 -s "dhcp=disable,ip=10.84.2.163,ipmask=test,gateway=10.256.2.1" | Invalid setting parameters | Invalid setting parameters
net -a mod -m -c 2 -s "dhcp=disable,ip=10.84.2.163,ipmask=255.255.255.0,gateway=test" | Invalid setting parameters | Invalid setting parameters
net -a mod -t portal -c 3 -s "dhcp=enable" | Invalid setting parameters | -c: invalid setting 3 (1,2)
net -a mod -t portal -c 2 -s "dhcp=test" | Invalid setting parameters | Invalid setting parameters
net -a mod -t portal -s "autodns=10.84.2.256,defaultroute=floatingip,ctrl2portalid=2" | Invalid setting parameters | Invalid setting parameters
net -a mod -t portal -s "autodns=test,defaultroute=floatingip,ctrl2portalid=2" | Invalid setting parameters | Invalid setting parameters
net -a mod -t portal -s "autodns=10.84.2.20,defaultroute=test" | Invalid setting parameters | Invalid setting parameters
net -a mod -t portal -s "ctrl2portalid=0" | Invalid setting parameters | Invalid setting parameters
net -a mod -t portal -s "ctrl2portalid=3" | Invalid setting parameters | Invalid setting parameters
net -a mod -c 2 -t port -p 1 -s "port=1,jumbofram=disable" | Invalid setting parameters | Invalid setting parameters
net -a mod -c 2 -t port -p 2 -s "port=test,jumbofram=enable" | Invalid setting parameters | Invalid setting parameters
net -a mod -c 2 -t port -p 1 -s "port=enable,jumbofram=0" | Invalid setting parameters | Invalid setting parameters
net -a mod -c 2 -t port -p 2 -s "port=enable,jumbofram=1" | Invalid setting parameters | Invalid setting parameters

## invalid_option_for_net
send command(steps) | expect result | checkpoint
net -test | Invalid option for the command or the action | Invalid option for the command or the action
net -c 3 -test | Invalid option for the command or the action | Invalid option for the command or the action
net -m -test | Invalid option for the command or the action | Invalid option for the command or the action
net -a enable -test | Invalid option for the command or the action | Invalid option for the command or the action
net -a disable -test | Invalid option for the command or the action | Invalid option for the command or the action
net -a mod -m -c 2 -s "test=enable" | Invalid option for the command or the action | Invalid option for the command or the action
net -a mod -m -c 2 -test | Invalid option for the command or the action | Invalid option for the command or the action
net -a mod -t portal -c 2 -s "test=enable" | Invalid option for the command or the action | Invalid option for the command or the action
net -a mod -t portal -c 2 -test | Invalid option for the command or the action | Invalid option for the command or the action
net -a mod -t test | Invalid option for the command or the action | Invalid option for the command or the action
net -a mod -c 2 -t port -p 1 -s "test=1,jumbofram=disable" | Invalid option for the command or the action | Invalid option for the command or the action
net -a mod -c 2 -test | Invalid option for the command or the action | Invalid option for the command or the action

## missing_parameter_for_net
send command(steps) | expect result | checkpoint
net -t | Missing parameter | Missing parameter
net -c | Missing parameter | Missing parameter
net -a | Missing parameter | Missing parameter
net -a mod | Missing parameter | Missing parameter
net -a mod -m | Missing parameter | Missing parameter
net -a mod -m -c | Missing parameter | Missing parameter
net -a mod -m -c 2 -s | Missing parameter | Missing parameter
net -a mod -t | Missing parameter | Missing parameter
net -a mod -t portal -c 2 | Missing parameter | Missing parameter
net -a mod -t portal -s | Missing parameter | Missing parameter
net -a mod -c 2 | Missing parameter | Missing parameter
net -a mod -c 2 -t | Missing parameter | Missing parameter
net -a mod -c 2 -t port -p 1 | Missing parameter | Missing parameter
net -a mod -c 2 -t port -p 2 -s | Missing parameter | Missing parameter