## add_target
send command(steps) | expect result | check command | checkpoint
target -a add -n 00-11-22-33-44-55-66-77 | target should be added by name 00-11-22-33-44-55-66-77 | target -i 1 | Index: 1 | Wwnn: 00-11-22-33-44-55-66-77
target -a add -n 09-81-27-36-45-54-88-99 | target should be added by name 09-81-27-36-45-54-88-99 | target -i 2 | Index: 2 | Wwnn: 09-81-27-36-45-54-88-99
target -a add -n A1-bc-d7-e6-F5-54-88-99 | target should be added by name A1-bc-d7-e6-F5-54-88-99 | target -i 3 | Index: 3 | Wwnn: A1-bc-d7-e6-F5-54-88-99
target -a add -n aa-bb-cc-dd-ee-ff-aa-bb | target should be added by name aa-bb-cc-dd-ee-ff-aa-bb | target -i 4 | Index: 4 | Wwnn: aa-bb-cc-dd-ee-ff-aa-bb
target -a add -n AB-CD-EF-AA-BB-CC-DD-FF | target should be added by name AB-CD-EF-AA-BB-CC-DD-FF | target -i 5 | Index: 5 | Wwnn: AB-CD-EF-AA-BB-CC-DD-FF

## list_target
send command(steps) | expect result | checkpoint
target | all target should be listed | Index: | Wwnn:
target -i 1 | target of index 1 should be listed | Index: | Wwnn:

## del_target
send command(steps) | expect result | check command | checkpoint
target -a del -i 1 | specific target should be deleted | target | 00-11-22-33-44-55-66-77

## invalid_setting_for_target
send command(steps) | expect result | checkpoint
target test | Invalid setting parameters | Invalid setting parameters
target -a test | Invalid setting parameters | invalid setting test (list¦add¦del)
target -a add -n abc-1-22-33-44-55-66-77 | Invalid parameter | Invalid parameter
target -a add -n 091-81-27-36-45-54-88-99 | Invalid parameter | initiator name should be 8 bytes long
target -a add -n a1-bc-d7-e6-f5-54-88-9 | Invalid parameter | initiator name should be 8 bytes long
target -i 65536 | Invalid setting parameters | invalid setting 65536 (1,65535)
target -a del -i test | Invalid setting parameters | Invalid setting parameters
target -a del -i 200 | Invalid setting parameters | specified target not found

## invalid_option_for_target
send command(steps) | expect result | checkpoint
target -test | Invalid option for the command or the action | Invalid option for the command or the action
target -a -test | Invalid option for the command or the action | Invalid option for the command or the action
target -a add -test | Invalid option for the command or the action | Invalid option for the command or the action
target -a del -test | Invalid option for the command or the action | Invalid option for the command or the action

## missing_parameter_for_target
send command(steps) | expect result | checkpoint
target -i | Missing parameter | Missing parameter
target -a | Missing parameter | Missing parameter
target -a add | Missing parameter | Missing parameter
target -a add -n | Missing parameter | Missing parameter
target -a del | Missing parameter | Missing parameter
target -a del -i | Missing parameter | Missing parameter