## enable_lmm
send command(steps) | expect result | check command | checkpoint
lunmap -a enable | LMM should be enabled | lunmap | LUN mapping and masking : Enabled

## add_lunmap
send command(steps) | expect result | check command | checkpoint
lunmap -a add -t iscsi -i 0 -p volume -l 0,1 -m 0,1 | lunmap should be added with: -t iscsi -i 0 -p volume -l 0,1 -m 0,1 | lunmap -i 0 | InitiatorType: iSCSI | InitiatorId: 0 | 0 0 volume | 1 1 volume
lunmap -a add -t fc -i 1 -p volume -l 1 -m 2 | lunmap should be added with: -t fc -i 1 -p volume -l 1 -m 2 | lunmap -i 1 | InitiatorType: FC | InitiatorId: 1 | 2 1 volume
lunmap -a add -t iscsi -i 2 -p snapshot -l 0,1 -m 2,4 | lunmap should be added with: -t iscsi -i 2 -p snapshot -l 0,1 -m 2,4 | lunmap -i 2 | InitiatorType: iSCSI | InitiatorId: 2 | 2 0 snapshot | 4 1 snapshot
lunmap -a add -t fc -i 3 -p snapshot -l 2 -m 1022 | lunmap should be added with: -t fc -i 3 -p snapshot -l 2 -m 1022 | lunmap -i 3 | InitiatorType: FC | InitiatorId: 3 | 1022 2 snapshot
lunmap -a add -t iscsi -i 4 -p clone -l 0,1 -m 0,1 | lunmap should be added with: -t iscsi -i 4 -p clone -l 0,1 -m 0,1 | lunmap -i 4 | InitiatorType: iSCSI | InitiatorId: 4 | 0 0 clone | 1 1 clone
lunmap -a add -t fc -i 5 -p clone -l 0 -m 1023 | lunmap should be added with: -t fc -i 5 -p clone -l 0 -m 1023 | lunmap -i 5 | InitiatorType: FC | InitiatorId: 5 | 1023 0 clone

## addun_lunmap
send command(steps) | expect result | check command | checkpoint
lunmap -a addlun -i 0 -p volume -l 2 -m 3 | volume 2 should be mapped on initiator 0 | lunmap -i 0 | 3 2 volume
lunmap -a addlun -i 3 -p snapshot -l 0,1 -m 5,6 | snapshot 0,1 should be mapped on initiator 3 | lunmap -i 3 | 5 0 snapshot | 6 1 snapshot
lunmap -a addlun -i 5 -p clone -l 1 -m 1022 | clone 1 should be mapped on initiator 5 | lunmap -i 5 | 1022 1 clone

## list_lunmap
send command(steps) | expect result | checkpoint
lunmap | all lunmap should be listed | LUN Mapping Type : initiator | LUN mapping and masking : | InitiatorId: | InitiatorType: | InitiatorName: | Lun | Sid | Type
lunmap -i 0 | lunmap should be listed on initiator 0 | LUN Mapping Type : initiator | LUN mapping and masking : | InitiatorId: | InitiatorType: | InitiatorName: | Lun | Sid | Type
lunmap -i 7 | lunmap should be listed on initiator 7 | LUN Mapping Type : initiator | LUN mapping and masking : | No LUN mapping entry available

## del_lunmap
send command(steps) | expect result | check command | checkpoint
lunmap -a del -i 1 | all mapping should be deleted on initiator 1 | lunmap -i 1 | Sid
lunmap -a del -i 2 | all mapping should be deleted on initiator 2 | lunmap -i 2 | Sid
lunmap -a del -i 4 | all mapping should be deleted on initiator 4 | lunmap -i 4 | Sid

## dellun_lunmap
send command(steps) | expect result | check command | checkpoint
lunmap -a dellun -i 0 -p volume -l 0,1 | mapping of volume 0,1 should be deleted on initiator 0 | lunmap -i 0 | 0 volume | 1 volume
lunmap -a dellun -i 3 -p snapshot -l 0,1 | mapping of snapshot 0,1 should be deleted on initiator 3 | lunmap -i 3 | 0 snapshot | 1 snapshot
lunmap -a dellun -i 5 -p clone -l 0,1 | mapping of clone 0,1 should be deleted on initiator 5 | lunmap -i 5 | 0 clone | 1 clone

## disable_lmm
send command(steps) | expect result | check command | checkpoint
lunmap -a disable | LMM should be disabled | lunmap | LUN mapping and masking : Disabled

## invalid_setting_for_lunmap
send command(steps) | expect result | checkpoint
lunmap test | Invalid setting parameters | Invalid setting parameters
lunmap -i test | Invalid setting parameters | Invalid setting parameters
lunmap -i -1 | Invalid setting initator id when lists lun mapping | invalid setting -1 (0,2048)
lunmap -i 2049 | Invalid setting initator id when lists lun mapping | invalid setting 2049 (0,2048)
lunmap -a add test | Invalid setting parameters | Invalid setting parameters
lunmap -a add -t test | Invalid setting initator type | invalid setting test (fc¦iscsi)
lunmap -a add -t fc -i 100 -p volume -l 1 -m 2 | Invalid setting initator id when adds lun mapping | Error (0x498B5202): Invalid initiator index
lunmap -a add -t iscsi -i 2 -p test -l 0,1 -m 2,4 | Invalid setting source type | invalid setting test (volume¦snapshot¦clone)
lunmap -a add -t fc -i 3 -p snapshot -l 10 -m 1022 | Invalid setting source id | Error (0x4100102): Empty query result
lunmap -a add -t iscsi -i 2 -p clone -l 0 -m test | Invalid setting parameters | Invalid setting parameters
lunmap -a add -t iscsi -i 2 -p clone -l 0 -m -1 | Invalid setting lun mapping values | invalid setting -1 (0,1023)
lunmap -a add -t iscsi -i 1 -p volume -l 0 -m 1024 | Invalid setting lun mapping values | invalid setting 1024 (0,1023)
lunmap -a addlun -i 7 -p volume -l 2 -m 3 | Invalid setting initator id when adds mapping | Error (0x4070): LMM entry not found
lunmap -a addlun -i 5 -p snapshot -l 10 -m 5 | Invalid setting parameters | Error (0x4100102): Empty query result
lunmap -a enable test | Invalid setting parameters | Invalid setting parameters
lunmap -a disable test | Invalid setting parameters | Invalid setting parameters
lunmap -a del -i test | Invalid setting parameters | Invalid setting parameters
lunmap -a del -i 7 | Invalid setting initator id when deletes lun mapping | Error (0x498B5302): Invalid LUN map table
lunmap -a dellun -i test -p volume -l 0,1 | Invalid setting parameters | Invalid setting parameters
lunmap -a dellun -i 7 -p snapshot -l 0,1 | Invalid setting initator id when deletes lun mapping | Error (0x4070): LMM entry not found
lunmap -a dellun -i 5 -p clone -l 0 | Invalid setting source id when deletes mapping | invalid source id

## invalid_option_for_lunmap
send command(steps) | expect result | checkpoint
lunmap -test | Invalid option for the command or the action | Invalid option for the command or the action
lunmap -i -test | Invalid option for the command or the action | Invalid option for the command or the action
lunmap -a add -test | Invalid option for the command or the action | Invalid option for the command or the action
lunmap -a addlun -test | Invalid option for the command or the action | Invalid option for the command or the action
lunmap -a enable -test | Invalid option for the command or the action | Invalid option for the command or the action
lunmap -a disable -test | Invalid option for the command or the action | Invalid option for the command or the action
lunmap -a del -test | Invalid option for the command or the action | Invalid option for the command or the action
lunmap -a dellun -test | Invalid option for the command or the action | Invalid option for the command or the action

## missing_parameter_for_lunmap
send command(steps) | expect result | checkpoint
lunmap -i | Missing parameter | Missing parameter
lunmap -a | Missing parameter | Missing parameter
lunmap -a add | Missing parameter | Missing parameter
lunmap -a add -t | Missing parameter | Missing parameter
lunmap -a add -t fc -i | Missing parameter | Missing parameter
lunmap -a add -t iscsi -i 2 -p | Missing parameter | Missing parameter
lunmap -a add -t fc -i 3 -p snapshot | Missing parameter | Missing parameter
lunmap -a add -t iscsi -i 2 -p clone -l | Missing parameter | Missing parameter
lunmap -a add -t iscsi -i 7 -p clone -l 0 -m | Missing parameter | Missing parameter
lunmap -a addlun | Missing parameter | Missing parameter
lunmap -a addlun -i 5 -p snapshot -l | Missing parameter | Missing parameter
lunmap -a del | Missing parameter | Missing parameter
lunmap -a del -i | Missing parameter | Missing parameter
lunmap -a dellun | Missing parameter | Missing parameter
lunmap -a dellun -i | Missing parameter | Missing parameter
lunmap -a dellun -i 5 -p | Missing parameter | Missing parameter
lunmap -a dellun -i 5 -p clone -l | Missing parameter | Missing parameter