## add_rcache_by_one_pd
send command(steps) | expect result | check command | checkpoint
rcache -a add -p 5 | rcache should be created by one pd | rcache | PdId | Model | Type | CfgCapacity | Location | OpStatus | ConfigStatus

## add_rcache_by_multiple_pd
send command(steps) | expect result | check command | checkpoint
rcache -a add -p 5,6,16 | rcache should be created by one pd | rcache | PdId | Model | Type | CfgCapacity | Location | OpStatus | ConfigStatus

## list_rcache
send command(steps) | expect result | checkpoint
rcache | rcache and pd informaiont should be listed | \r\n5 | \r\n6 | \r\n16

## def_cache
send command(steps) | expect result | check command | checkpoint
rcache -a del -p 5 | rcache should minus one pd | rcache
rcache -a del -p 5,6 | rcache should minus two pd | rcache

## invalid_setting_parameter
send command(steps) | expect result
ping test | Invalid setting parameters
ping -t test | Invalid setting parameters
ping -t iscsi -l test -p 1 -i 10.84.2.99 | Invalid setting parameters
ping -t iscsi -l 2 -p test -i 10.84.2.99 | Invalid setting parameters
ping -t iscsi -l 3 -p 1 -i 10.84.2.99 | Invalid setting parameters
ping -t iscsi -l 2 -p 3 -i 10.84.2.99 | Invalid setting parameters
ping -t iscsi -l 2 -p 5 -i 10.84.2.99 | invalid setting 5 (1,2)
ping -t mgmt test | Invalid setting parameters
ping -t mgmt -p test | Invalid setting parameters
ping -t fc test | Invalid setting parameters
ping -t fc -l 1 -p 3 -d WWPN test | Invalid setting parameters

## invalid_option
send command(steps) | expect result
ping -test | Invalid option for the command or the action
ping -t iscsi -l 2 -test | Invalid option for the command or the action
ping -t iscsi -l 2 -p 3 -test | Invalid option for the command or the action
ping -t mgmt -test | Invalid option for the command or the action
ping -t mgmt -p 2 -test | Invalid option for the command or the action
ping -t fc -test | Invalid option for the command or the action
ping -t fc -l 1 -test | Invalid option for the command or the action

## missing_parameter
send command(steps) | expect result
ping | Missing parameter
ping -t | Missing parameter
ping -t iscsi -l | Missing parameter
ping -t iscsi -l 2 -p | Missing parameter
ping -t iscsi -l 2 -p 1 -i | Missing parameter
ping -t mgmt | Missing parameter
ping -t mgmt -p | Missing parameter
ping -t fc | Missing parameter
ping -t fc -l 1 -p 3 -d WWPN | Missing parameter