## list_fc
send command(steps) | expect result | checkpoint
fc | all of fc info should be displayed | CtrlId | Port | State | WWPN
fc -t node | Display fc node information | WWNN: | SupportedFCClass: | MaxFrameSize: | SpeedSupported:
fc -t port | Specifies fc port as the device type to display or modify information | CtrlId | Port | State | WWPN
fc -t sfp | Display port SFP information | CtrlId: | PortId: | Transceiver: | Connector: | TransCode: | SerialEncoding: | BitRate: | ManufacturingDateCode: | LinkLength_9/125um: | LinkLength_50/125um: | LinkLength_62.5/125um: | VendorName: | VendorOUI: | VendorPartNum: | VendorRevision: | VendorSerialNum:
fc -t stats | Display port statistics information | CtrlId: | PortId: | LinkFailureCount: | LossSyncCount: | LossSignalCount: | PrimitiveSeqErrorCount: | InvalidWordsSentCount: | InvalidCRCCount:
fc -t loggedininitiators | Display port logged in initiator information | No devices logged in
fc -t loggedintargets | Display port logged in target information | No targets logged in
fc -t allinitiators | Display initiator list from fibre switch | Index | CtrlId | PortId | WWPN
fc -i 2 -t port -p 1 | port 1 info should be listed on ctrl 2 | CtrlId | Port | State | WWPN
fc -i 2 -t port -p 2 | port 2 info should be listed on ctrl 2 | CtrlId | Port | State | WWPN
fc -i 2 -t port -p 3 | port 3 info should be listed on ctrl 2 | CtrlId | Port | State | WWPN
fc -i 2 -t port -p 4 | port 4 info should be listed on ctrl 2 | CtrlId | Port | State | WWPN

## list_fc_by_verbose_mode
send command(steps) | expect result | checkpoint
fc -v | all of fc info should be displayed by verbose mode | CtrlId: | PortId: | State: | PortIdentifier: | TopologyAttached: | WWPN: | AliasWWPN: | NumCurrentAlias: | FabricWWNN: | FabricWWPN: | CurrentSpeed: | LinkType: | ConfiguredLinkSpeed: | ConfiguredTopology: | HardALPA:
fc -t node -v | Display fc node information by verbose mode | WWNN: | SupportedFCClass: | MaxFrameSize: | SpeedSupported:
fc -t port -v | Specifies fc port as the device type to display or modify information by verbose mode | CtrlId: | PortId: | State: | PortIdentifier: | TopologyAttached: | WWPN: | AliasWWPN: | NumCurrentAlias: | FabricWWNN: | FabricWWPN: | CurrentSpeed: | LinkType: | ConfiguredLinkSpeed: | ConfiguredTopology: | HardALPA:
fc -t sfp -v | Display port SFP information by verbose mode | CtrlId: | PortId: | Transceiver: | Connector: | TransCode: | SerialEncoding: | BitRate: | ManufacturingDateCode: | LinkLength_9/125um: | LinkLength_50/125um: | LinkLength_62.5/125um: | VendorName: | VendorOUI: | VendorPartNum: | VendorRevision: | VendorSerialNum:
fc -t stats -v | Display port statistics information by verbose mode | CtrlId: | PortId: | LinkFailureCount: | LossSyncCount: | LossSignalCount: | PrimitiveSeqErrorCount: | InvalidWordsSentCount: | InvalidCRCCount:
fc -t loggedininitiators -v | Display port logged in initiator information by verbose mode | No devices logged in
fc -t loggedintargets -v | Display port logged in target information by verbose mode | No targets logged in
fc -t allinitiators -v | Display initiator list from fibre switch by verbose mode | Index: | CtrlId: | PortId: | WWPN: | NPortId: | SymbolicName:
fc -i 2 -t port -p 1 -v | port 1 info should be listed on ctrl 2 by verbose mode | CtrlId: | PortId: 1 | State: | PortIdentifier: | TopologyAttached: | WWPN: | AliasWWPN: | NumCurrentAlias: | FabricWWNN: | FabricWWPN: | CurrentSpeed: | LinkType: | ConfiguredLinkSpeed: | ConfiguredTopology: | HardALPA:
fc -i 2 -t port -p 2 -v | port 2 info should be listed on ctrl 2 by verbose mode | CtrlId: | PortId: 2 | State: | PortIdentifier: | TopologyAttached: | WWPN: | AliasWWPN: | NumCurrentAlias: | FabricWWNN: | FabricWWPN: | CurrentSpeed: | LinkType: | ConfiguredLinkSpeed: | ConfiguredTopology: | HardALPA:
fc -i 2 -t port -p 3 -v | port 3 info should be listed on ctrl 2 by verbose mode | CtrlId: | PortId: 3 | State: | PortIdentifier: | TopologyAttached: | WWPN: | AliasWWPN: | NumCurrentAlias: | FabricWWNN: | FabricWWPN: | CurrentSpeed: | LinkType: | ConfiguredLinkSpeed: | ConfiguredTopology: | HardALPA:
fc -i 2 -t port -p 4 -v | port 4 info should be listed on ctrl 2 by verbose mode | CtrlId: | PortId: 4 | State: | PortIdentifier: | TopologyAttached: | WWPN: | AliasWWPN: | NumCurrentAlias: | FabricWWNN: | FabricWWPN: | CurrentSpeed: | LinkType: | ConfiguredLinkSpeed: | ConfiguredTopology: | HardALPA:

## mod_fc
send command(steps) | expect result | check command | checkpoint
fc -a mod -t port -p 1 -s "linkspeed=4gb,topology=nlport,hardalpa=0" | port 1 should be modified by "linkspeed=4gb,topology=nlport,hardalpa=0" | fc -t port -p 1 -v | ConfiguredLinkSpeed: 4 Gb/s | ConfiguredTopology: NL-Port | HardALPA: 0 | PortId: 1
fc -a mod -t port -p 2 -s "linkspeed=8gb,topology=nport,hardalpa=1" | port 2 should be modified by "linkspeed=8gb,topology=nport,hardalpa=1" | fc -t port -p 2 -v | ConfiguredLinkSpeed: 8 Gb/s | ConfiguredTopology: N-Port | HardALPA: 1 | PortId: 2
fc -a mod -t port -p 3 -s "linkspeed=16gb,topology=auto,hardalpa=254" | port 3 should be modified by "linkspeed=16gb,topology=auto,hardalpa=254" | fc -t port -p 3 -v | ConfiguredLinkSpeed: 16 Gb/s | ConfiguredTopology: Auto | HardALPA: 254 | PortId: 3
fc -a mod -i 2 -t port -p 4 -s "linkspeed=auto,hardalpa=255" | port 4 should be modified by "linkspeed=auto,hardalpa=255" | fc -i 2 -t port -p 4 -v | ConfiguredLinkSpeed: Auto | ConfiguredTopology: Auto | HardALPA: 255 | PortId: 4

## reset_fc
send command(steps) | expect result
fc -a reset -i 2 -p 1 | port 1 should be reset
fc -a reset -i 2 -p 2 | port 2 should be reset
fc -a reset -i 2 -p 3 | port 3 should be reset
fc -a reset -i 2 -p 4 | port 4 should be reset

## clear_fc
send command(steps) | expect result
fc -a clear -i 2 -p 1 | port 1 should be cleared
fc -a clear -i 2 -p 2 | port 2 should be cleared
fc -a clear -i 2 -p 3 | port 3 should be cleared
fc -a clear -i 2 -p 4 | port 4 should be cleared
fc -a clear -i 2 | all port on ctrl 2 should be cleared
fc -a clear | all port on primary ctrl should be cleared

## invalid_setting_for_fc
send command(steps) | expect result | checkpoint
fc test | Invalid setting parameters when executes list | Invalid setting parameters
fc -1 | Invalid setting parameters | Invalid setting parameters
fc -t test | Invalid type setting parameters | (node¦port¦stats¦sfp¦loggedininitiators¦loggedintargets¦allinitiators)
fc -t 1 | Invalid type setting parameters | (node¦port¦stats¦sfp¦loggedininitiators¦loggedintargets¦allinitiators)
fc -i 2 -t port -p 5 | Invalid port id | invalid setting 5 (1,4)
fc -i 3 -t port -p 2 | Invalid ctrl id | invalid setting 3 (1,2)
fc -i test -t port -p 3 | Invalid setting parameters of ctrl id | Invalid setting parameters
fc -i 2 -t port -p test | Invalid setting parameters of port id | Invalid setting parameters
fc -a mod test | Invalid setting parameters when executes modification | Invalid setting parameters
fc -a mod -t test | Invalid type setting parameters when executes modification | (node¦port¦stats¦sfp¦loggedininitiators¦loggedintargets¦allinitiators)
fc -a mod -t port -p 5 -s "linkspeed=4gb,topology=nlport,hardalpa=0" | Invalid port id when executes modification | invalid setting 5 (1,4)
fc -a mod -t port -p 2 -s "linkspeed=test" | Invalid type of linkspeed setting parameters | invalid setting test (auto¦4gb¦8gb¦16gb)
fc -a mod -t port -p 3 -s "topology=test" | Invalid type of topology setting parameters | invalid setting test (auto¦nlport¦nport)
fc -a mod -i 2 -t port -p 4 -s "hardalpa=256" | Invalid type of hardalpa setting parameters | invalid setting 256 (0,255)
fc -a mod -i 2 -t port -p 4 -s "hardalpa=test" | Invalid type of hardalpa setting parameters | Invalid setting parameters
fc -a mod -i 3 -t port -p 4 -s "hardalpa=1" | Invalid ctrl id when executes modification | invalid setting 3 (1,2)
fc -a mod -t node -p 2 -s "linkspeed=4gb" | invalid fc setting type | invalid fc setting type
fc -a reset test | Invalid setting parameters when executes reseting | Invalid setting parameters
fc -a reset -i 3 -p 2 | Invalid ctrl id when executes reseting | invalid setting 3 (1,2)
fc -a reset -i 2 -p 5 | Invalid port id when executes reseting | invalid setting 5 (1,4)
fc -a clear test | Invalid setting parameters when executes clearing | Invalid setting parameters
fc -a clear -i 3 -p 2 | Invalid ctrl id when executes clearing | invalid setting 3 (1,2)
fc -a clear -i 2 -p 5 | Invalid port id when executes clearing | invalid setting 5 (1,4)

## invalid_option_for_fc
send command(steps) | expect result | checkpoint
fc -test | Invalid option for the command or the action | Invalid option for the command or the action
fc -i 2 -test | Invalid option for the command or the action | Invalid option for the command or the action
fc -a mod -test | Invalid option for the command or the action | Invalid option for the command or the action
fc -a mod -t port -test | Invalid option for the command or the action | Invalid option for the command or the action
fc -a mod -i 2 -t port -p 4 -s "test=auto" | Invalid option for the command or the action | Invalid option for the command or the action
fc -a reset -test | Invalid option for the command or the action | Invalid option for the command or the action
fc -a reset -i 2 -test | Invalid option for the command or the action | Invalid option for the command or the action
fc -a clear -test | Invalid option for the command or the action | Invalid option for the command or the action
fc -a clear -i 2 -test | Invalid option for the command or the action | Invalid option for the command or the action

## missing_parameter_for_fc
send command(steps) | expect result | checkpoint
fc -t | Missing parameter | Missing parameter
fc -i | Missing parameter | Missing parameter
fc -i 2 -t port -p | Missing parameter | Missing parameter
fc -a mod | Missing parameter | Missing parameter
fc -a mod -t | Missing parameter | Missing parameter
fc -a mod -t port | Missing parameter | Missing parameter
fc -a mod -t port -p 2 | Missing parameter | Missing parameter
fc -a mod -t port -p 3 -s | Missing parameter | Missing parameter
fc -a reset | Missing parameter | Missing parameter
fc -a reset -i | Missing parameter | Missing parameter
fc -a reset -i 2 -p | Missing parameter | Missing parameter
fc -a clear -i | Missing parameter | Missing parameter
fc -a clear -i 2 -p | Missing parameter | Missing parameter