## add_trunk_portal
send command(steps) | expect result | check command | checkpoint
iscsi -a add -t portal -m trunk -s "iptype=4,dhcp=enable,tcpport=1025,trunkid=0,porttype=io,attribute=io" | portal of trunk type should be added by "iptype=4,dhcp=enable,tcpport=1025,trunkid=0,porttype=io,attribute=io" | iscsi -t portal -v -i 0 | IpType: 4 | Dhcp: Enabled | TcpPort: 1025 | TrunkId: 0 | InterfaceType: Trunk | PortType: IO | Attribute: IO
iscsi -a add -t portal -m trunk -s "iptype=4,dhcp=enable,tcpport=1026,trunkid=0,porttype=io,attribute=advanced" | portal of trunk type should be added by "iptype=4,dhcp=enable,tcpport=1026,trunkid=0,porttype=io,attribute=advanced" | iscsi -t portal -v -i 1 | IpType: 4 | Dhcp: Enabled | TcpPort: 1026 | TrunkId: 0 | InterfaceType: Trunk | PortType: IO | Attribute: Advanced
iscsi -a add -t portal -m trunk -s "iptype=4,dhcp=disable,primaryip=10.84.2.132,primaryipmask=255.255.255.0,gateway=10.84.2.1,tcpport=65534,trunkid=0,porttype=io,attribute=io" | portal of trunk type should be added by "iptype=4,dhcp=disable,primaryip=10.84.2.132,primaryipmask=255.255.255.0,gateway=10.84.2.1,tcpport=65534,trunkid=0,porttype=io,attribute=io" | iscsi -t portal -v -i 3 | IpType: 4 | Dhcp: Disabled | TcpPort: 65534 | TrunkId: 0 | InterfaceType: Trunk | PrimaryIp: 10.84.2.132 | PrimaryIpMask: 255.255.255.0 | Gateway: 10.84.2.1
iscsi -a add -t portal -m trunk -s "iptype=6,dhcp=enable,tcpport=65535,trunkid=0,porttype=mgmt,attribute=io" | portal of trunk type should be added by "iptype=6,dhcp=enable,tcpport=65535,trunkid=0,porttype=mgmt,attribute=io" | iscsi -t portal -v -i 4 | IpType: 6 | Dhcp: Enabled | TcpPort: 65535 | TrunkId: 0 | InterfaceType: Trunk | PortType: Mgmt | Attribute: IO
iscsi -a add -t portal -m trunk -s "iptype=6,dhcp=enable,trunkid=0,porttype=mgmt,attribute=advanced" | portal of trunk type should be added by "iptype=6,dhcp=enable,trunkid=0,porttype=mgmt,attribute=advanced" | iscsi -t portal -v -i 5 | IpType: 6 | Dhcp: Enabled | TcpPort: 3260 | TrunkId: 0 | InterfaceType: Trunk | PortType: Mgmt | Attribute: Advanced
iscsi -a add -t portal -m trunk -s "iptype=6,dhcp=disable,primaryip=0:1:2:3:0:0:0:0,primaryipmask=4:5:6:0:0:0:0:0,gateway=0:0:0:7:8:9:0:0,tcpport=65534,trunkid=0,porttype=io,attribute=io" | portal of trunk type should be added by "iptype=6,dhcp=disable,primaryip=0:1:2:3:0:0:0:0,primaryipmask=4:5:6:0:0:0:0:0,gateway=0:0:0:7:8:9:0:0,tcpport=65534,trunkid=0,porttype=io,attribute=io" | iscsi -t portal -v -i 7 | IpType: 6 | Dhcp: Disabled | TcpPort: 65534 | TrunkId: 0 | InterfaceType: Trunk | PrimaryIp: 0:1:2:3:0:0:0:0 | PrimaryIpMask: 4:5:6:0:0:0:0:0 | Gateway: 0:0:0:7:8:9:0:0
iscsi -a add -t portal -m trunk -s "iptype=6,dhcp=disable,primaryip=A:B:0:0:0:0:0:0,primaryipmask=C:D:2:0:0:0:0:0,gateway=E:F:0:3:0:0:0:0,tcpport=65535,trunkid=0,porttype=io,attribute=io" | portal of trunk type should be added by "iptype=6,dhcp=disable,primaryip=A:B:0:0:0:0:0:0,primaryipmask=C:D:2:0:0:0:0:0,gateway=E:F:0:3:0:0:0:0,tcpport=65535,trunkid=0,porttype=io,attribute=io" | iscsi -t portal -v -i 8 | IpType: 6 | Dhcp: Disabled | TcpPort: 65535 | TrunkId: 0 | InterfaceType: Trunk | PrimaryIp: A:B:0:0:0:0:0:0 | PrimaryIpMask: C:D:2:0:0:0:0:0 | Gateway: E:F:0:3:0:0:0:0

## add_phy_vlan_portal
send command(steps) | expect result | check command | checkpoint
iscsi -a add -t portal -r 2 -p 1 -m phy -s "iptype=4,dhcp=enable,tcpport=1025,porttype=io,attribute=io" | portal of physical type should be added by "iptype=4,dhcp=enable,tcpport=1025,porttype=io,attribute=io" | iscsi -t portal -v -i 0 | IpType: 4 | Dhcp: Enabled | TcpPort: 1025 | InterfaceType: Physical | PortType: IO | Attribute: IO
iscsi -a add -t portal -r 2 -p 1 -m phy -s "iptype=4,dhcp=enable,tcpport=1026,porttype=io,attribute=advanced" | portal of physical type should be added by "iptype=4,dhcp=enable,tcpport=1026,porttype=io,attribute=advanced" | iscsi -t portal -v -i 1 | IpType: 4 | Dhcp: Enabled | TcpPort: 1026 | InterfaceType: Physical | PortType: IO | Attribute: Advanced
iscsi -a add -t portal -r 2 -p 2 -s "iptype=4,dhcp=disable,primaryip=10.84.2.241,primaryipmask=255.255.255.0,gateway=10.84.2.1,tcpport=65534,porttype=io,attribute=io" | portal of physical type should be added by "iptype=4,dhcp=disable,primaryip=10.84.2.241,primaryipmask=255.255.255.0,gateway=10.84.2.1,tcpport=65534" | iscsi -t portal -v -i 2 | IpType: 4 | Dhcp: Disabled | TcpPort: 65534 | InterfaceType: Physical | PrimaryIp: 10.84.2.241 | PrimaryIpMask: 255.255.255.0 | Gateway: 10.84.2.1
iscsi -a add -t portal -r 2 -p 1 -m vlan -s "vlantag=1,iptype=4,dhcp=disable,primaryip=10.84.2.253,primaryipmask=255.255.255.0,gateway=10.84.2.1,tcpport=65535,porttype=io,attribute=io" | vlan of physical type should be added by "vlantag=1,iptype=4,dhcp=disable,primaryip=10.84.2.253,primaryipmask=255.255.255.0,gateway=10.84.2.1,tcpport=65535,porttype=io,attribute=io" | iscsi -t portal -v -i 3 | IpType: 4 | Dhcp: Disabled | TcpPort: 65535 | InterfaceType: VLAN | PrimaryIp: 10.84.2.253 | PrimaryIpMask: 255.255.255.0 | Gateway: 10.84.2.1
iscsi -a add -t portal -r 2 -p 2 -m vlan -s "vlantag=2,iptype=4,dhcp=enable,porttype=mgmt,attribute=io" | vlan of physical type should be added by "vlantag=2,iptype=4,dhcp=enable,porttype=mgmt,attribute=io" | iscsi -t portal -v -i 4 | IpType: 4 | Dhcp: Enabled | TcpPort: 3260 | InterfaceType: VLAN | PortType: Mgmt | Attribute: IO
iscsi -a add -t portal -r 2 -p 2 -m vlan -s "vlantag=2,iptype=4,dhcp=enable,tcpport=65535,porttype=mgmt,attribute=io" | vlan of physical type should be added by "vlantag=2,iptype=4,dhcp=enable,tcpport=65535,porttype=mgmt,attribute=io" | iscsi -t portal -v -i 5 | IpType: 4 | Dhcp: Enabled | TcpPort: 65535 | InterfaceType: VLAN | PortType: Mgmt | Attribute: IO
iscsi -a add -t portal -r 2 -p 1 -m phy -s "iptype=6,dhcp=enable,tcpport=65534,porttype=mgmt,attribute=io" | portal of physical type should be added by "iptype=6,dhcp=enable,tcpport=65534,porttype=mgmt,attribute=io" | iscsi -t portal -v -i 6 | IpType: 6 | Dhcp: Enabled | TcpPort: 65534 | InterfaceType: Physical | PrimaryIp: :: | PrimaryIpMask: | Gateway: ::
iscsi -a add -t portal -r 2 -p 1 -m vlan -s "vlantag=4093,iptype=6,dhcp=enable,porttype=mgmt,attribute=io" | vlan of physical type should be added by "vlantag=4093,iptype=6,dhcp=enable,porttype=mgmt,attribute=io" | iscsi -t portal -v -i 7 | IpType: 6 | Dhcp: Enabled | TcpPort: 3260 | InterfaceType: VLAN | PrimaryIp: :: | PrimaryIpMask: | Gateway: ::
iscsi -a add -t portal -r 2 -p 2 -s "iptype=6,dhcp=disable,primaryip=0:1:2:3:0:6:5:0,primaryipmask=4:5:6:0:0:0:0:0,gateway=0:0:0:7:8:9:0:0,tcpport=65535,porttype=io,attribute=io" | portal of physical type should be added by "iptype=6,dhcp=disable,primaryip=0:1:2:3:0:5:6:0,primaryipmask=4:5:6:0:0:0:0:0,gateway=0:0:0:7:8:9:0:0,tcpport=65535,porttype=io,attribute=io" | iscsi -t portal -v -i 8 | IpType: 6 | Dhcp: Disabled | TcpPort: 65535 | InterfaceType: Physical | PrimaryIp: 0:1:2:3:0:6:5:0 | PrimaryIpMask: 4:5:6:: | Gateway: ::7:8:9:0:0
iscsi -a add -t portal -r 2 -p 2 -s "iptype=6,dhcp=disable,primaryip=A:B:0:0:0:0:0:0,primaryipmask=C:D:2:0:0:0:0:0,gateway=E:F:0:3:0:0:0:0,tcpport=65535,porttype=io,attribute=io" | portal of physical type should be added by "iptype=6,dhcp=disable,primaryip=A:B:0:0:0:0:0:0,primaryipmask=C:D:2:0:0:0:0:0,gateway=E:F:0:3:0:0:0:0,tcpport=65535,porttype=io,attribute=io" | iscsi -t portal -v -i 9 | IpType: 6 | Dhcp: Disabled | TcpPort: 65535 | InterfaceType: Physical | PrimaryIp: a:b:: | PrimaryIpMask: c:d:2:: | Gateway: e:f:0:3::
iscsi -a add -t portal -r 2 -p 2 -m vlan -s "vlantag=4094,iptype=6,dhcp=disable,primaryip=0:1:2:3:0:0:0:0,primaryipmask=4:5:6:0:0:0:0:0,gateway=0:0:0:7:8:9:0:0,tcpport=65535,porttype=io" | vlan of physical type should be added by "vlantag=4094,iptype=6,dhcp=disable,primaryip=0:1:2:3:0:0:0:0,primaryipmask=4:5:6:0:0:0:0:0,gateway=0:0:0:7:8:9:0:0,tcpport=65535,porttype=io" | iscsi -t portal -v -i 10 | IpType: 6 | Dhcp: Disabled | TcpPort: 65535 | InterfaceType: VLAN | PrimaryIp: 0:1:2:3:: | PrimaryIpMask: 4:5:6:: | Gateway: ::7:8:9:0:0
iscsi -a add -t portal -r 2 -p 2 -m vlan -s "vlantag=4094,iptype=6,dhcp=disable,primaryip=A:B:C:D:0:0:0:0,primaryipmask=C:D:2:0:0:0:0:0,gateway=E:F:0:3:0:0:0:0,tcpport=65535,porttype=io" | vlan of physical type should be added by "vlantag=4094,iptype=6,dhcp=disable,primaryip=A:B:C:D:0:0:0:0,primaryipmask=C:D:2:0:0:0:0:0,gateway=E:F:0:3:0:0:0:0,tcpport=65535,porttype=io" | iscsi -t portal -v -i 11 | IpType: 6 | Dhcp: Disabled | TcpPort: 65535 | InterfaceType: VLAN | PrimaryIp: a:b:c:d:: | PrimaryIpMask: c:d:2:: | Gateway: e:f:0:3::

## list_iscsi
send command(steps) | expect result | checkpoint
iscsi | Gives summary information about iSCSI status | ID | Alias | AssignedPortals
iscsi -t target | Gives summary information about iSCSI status | ID | Alias | AssignedPortals
iscsi -t port | all iSCSI port as the device type to display | PortId: | CtrlId: | JumboFrame: | PortStatus: | LinkStats: | MacAddress: | MaxSupportSpeed: | CurrentSpeed: | RelativePortals:
iscsi -r 2 -t port | all iSCSI port as the device type to display | PortId: | CtrlId: | JumboFrame: | PortStatus: | LinkStats: | MacAddress: | MaxSupportSpeed: | CurrentSpeed: | RelativePortals:
iscsi -r 2 -t port -p 1 | Specifies iSCSI port as the device type to display | PortId: 1 | CtrlId: | JumboFrame: | PortStatus: | LinkStats: | MacAddress: | MaxSupportSpeed: | CurrentSpeed: | RelativePortals:
iscsi -r 2 -t port -p 2 | Specifies iSCSI port as the device type to display | PortId: 2 | CtrlId: | JumboFrame: | PortStatus: | LinkStats: | MacAddress: | MaxSupportSpeed: | CurrentSpeed: | RelativePortals:
iscsi -t session | Display session information
iscsi -t portal | Display all portal information | ID | CtrlID | PortID | VLANTag | TrunkID | IP | Status | PortType
iscsi -t portal -i 0 | Display portal 0 information | ID | CtrlID | PortID | VLANTag | TrunkID | IP | Status | PortType
iscsi -t device | Displays the logged in devices information
iscsi -r 2 -p 1 -t stats | Display port or session statistics information | MacTransFrame: | MacTransBytes: | MacRcvFrame: | MacRcvBytes:

## list_iscsi_by_verbose_mode
send command(steps) | expect result | checkpoint
iscsi -v | Gives summary information about iSCSI status by verbose mode | Name: | Id: | Alias: | ImmediateData: | InitialR2t: | HeaderDigest: | DataDigest: | UniChapAuth: | BiChapAuth: | DataPduInOrder: | DataSeqInOrder: | MaxOutstandingR2t: | MaxConnects: | FirstBurstLength: | MaxBurstLength: | DefTimeToWait: | DefTimeToRetain: | ErrorRecoveryLevel: | Status: | KeepAlive: | AssnPortalIds:
iscsi -t target -v | Gives summary information about iSCSI status by verbose mode | Name: | Id: | Alias: | ImmediateData: | InitialR2t: | HeaderDigest: | DataDigest: | UniChapAuth: | BiChapAuth: | DataPduInOrder: | DataSeqInOrder: | MaxOutstandingR2t: | MaxConnects: | FirstBurstLength: | MaxBurstLength: | DefTimeToWait: | DefTimeToRetain: | ErrorRecoveryLevel: | Status: | KeepAlive: | AssnPortalIds:
iscsi -t port -v | all iSCSI port as the device type to display by verbose mode | PortId: | CtrlId: | JumboFrame: | PortStatus: | LinkStats: | MacAddress: | MaxSupportSpeed: | CurrentSpeed: | RelativePortals:
iscsi -r 2 -t port -v | all iSCSI port as the device type to display by verbose mode | PortId: | CtrlId: | JumboFrame: | PortStatus: | LinkStats: | MacAddress: | MaxSupportSpeed: | CurrentSpeed: | RelativePortals:
iscsi -r 2 -t port -p 1 -v | Specifies iSCSI port as the device type to display by verbose mode | PortId: | CtrlId: | JumboFrame: | PortStatus: | LinkStats: | MacAddress: | MaxSupportSpeed: | CurrentSpeed: | RelativePortals:
iscsi -t session -v | Display session information by verbose mode
iscsi -t portal -v | Display all portal information by verbose mode | Id: | TcpPort: | Dhcp: | InterfaceType: | CtrlId: | PortId: | Status: | InterfaceName: | IpType: | PrimaryIp: | PrimaryIpMask: | Gateway: | AssnTargets: | SecondRoute: | RouteInterface: | PortType: | Attribute:
iscsi -t portal -i 0 -v | Display portal 0 information by verbose mode | Id: | TcpPort: | Dhcp: | InterfaceType: | CtrlId: | PortId: | Status: | InterfaceName: | IpType: | PrimaryIp: | PrimaryIpMask: | Gateway: | AssnTargets: | SecondRoute: | RouteInterface: | PortType: | Attribute:
iscsi -t device -v | Displays the logged in devices information by verbose mode
iscsi -r 2 -p 1 -t stats -v | Display port or session statistics information by verbose mode | MacTransFrame: | MacTransBytes: | MacRcvFrame: | MacRcvBytes:

## mod_iscsi
send command(steps) | expect result | check command | checkpoint
iscsi -a mod -t target -i 0 -s "alias=12,headerdigest=enable,datadigest=disable,keepalive=disable" | target should be modified by "alias=12,headerdigest=enable,datadigest=disable,keepalive=disable" | iscsi -t target -v -i 0 | Alias: 12 | HeaderDigest: Enabled | DataDigest: Disabled | KeepAlive: Disabled
iscsi -a mod -t target -i 0 -s "alias=Tt3,headerdigest=disable,datadigest=enable,keepalive=enable" | target should be modified by "alias=Tt3,headerdigest=disable,datadigest=enable,keepalive=enable" | iscsi -t target -v -i 0 | Alias: Tt3 | HeaderDigest: Disabled | DataDigest: Enabled | KeepAlive: Enabled
iscsi -a mod -t target -i 0 -s "alias=test-test-test-test-test-tes30,unichapauth=enable,bichapauth=enable" | target should be modified by "alias=test-test-test-test-test-tes30,unichapauth=enable,bichapauth=enable" | iscsi -t target -v -i 0 | Alias: test-test-test-test-test-tes30 | UniChapAuth: Enabled | BiChapAuth: Enabled
iscsi -a mod -t target -i 0 -s "alias=test-test-test-test-test-test31,unichapauth=enable,bichapauth=disable" | target should be modified by "alias=test-test-test-test-test-test31,unichapauth=enable,bichapauth=disable" | iscsi -t target -v -i 0 | Alias: test-test-test-test-test-test31 | UniChapAuth: Enabled | BiChapAuth: Disabled
iscsi -a mod -t target -i 0 -s "unichapauth=disable,bichapauth=disable" | target should be modified by "unichapauth=disable,bichapauth=disable" | iscsi -t target -v -i 0 | UniChapAuth: Disabled | BiChapAuth: Disabled
iscsi -a mod -r 2 -t port -p 1 -s "jumboframe=enable" | port 1 on ctrl 2 should be modified by "jumboframe=enable" | iscsi -r 2 -t port -p 1 -v | JumboFrame: Enabled
iscsi -a mod -r 2 -t port -p 1 -s "jumboframe=disable" | port 1 on ctrl 2 should be modified by "jumboframe=disable" | iscsi -r 2 -t port -p 1 -v | JumboFrame: Disabled
iscsi -a mod -r 2 -t port -p 2 -s "jumboframe=enable" | port 2 on ctrl 2 should be modified by "jumboframe=enable" | iscsi -r 2 -t port -p 2 -v | JumboFrame: Enabled
iscsi -a mod -r 2 -t port -p 2 -s "jumboframe=disable" | port 2 on ctrl 2 should be modified by "jumboframe=disable" | iscsi -r 2 -t port -p 2 -v | JumboFrame: Disabled
iscsi -a mod -t portal -i 1 -s "tcpport=3260,dhcp=disable,primaryip=10.84.2.240,primaryipmask=255.255.255.0,attribute=io" | portal 1 should be modified by "tcpport=3260,dhcp=disable,primaryip=10.84.2.240,primaryipmask=255.255.255.0,attribute=io" | iscsi -t portal -i 1 -v | TcpPort: 3260 | Dhcp: Disabled | PrimaryIp: 10.84.2.240 | PrimaryIpMask: 255.255.255.0 | Gateway: 0.0.0.0 | Attribute: IO
iscsi -a mod -t portal -i 4 -s "vlantag=520,dhcp=disable,tcpport=65533,primaryip=10.84.2.250,primaryipmask=255.255.255.0,attribute=advanced" | portal 4 should be modified by "vlantag=520,dhcp=disable,tcpport=65533,primaryip=10.84.2.250,primaryipmask=255.255.255.0,attribute=advanced" | iscsi -t portal -i 4 -v | VlanTag: 520 | TcpPort: 65533 | PrimaryIp: 10.84.2.250 | Attribute: Advanced

## del_iscsi
send command(steps) | expect result | check command | checkpoint
iscsi -a del -t portal -i 0 | iscsi portal 0 should be deleted | iscsi -t portal -i 0 | PortalID
iscsi -a del -t portal -i 1 | iscsi portal 1 should be deleted | iscsi -t portal -i 1 | PortalID
iscsi -a del -t portal -i 2 | iscsi portal 2 should be deleted | iscsi -t portal -i 2 | PortalID

## invalid_setting_for_iscsi
send command(steps) | expect result | checkpoint
iscsi test | Invalid setting parameters | Invalid setting parameters
iscsi -t test | Invalid setting parameters | (target¦port¦portal¦session¦device)
iscsi -t 2 | Invalid setting parameters | (target¦port¦portal¦session¦device)
iscsi -r 3 -t port | Invalid setting ctrl id | -r: invalid setting 3 (1,2)
iscsi -r 2 -t port -p 5 | Invalid setting port id | -p: invalid setting 5 (1,4)
iscsi -t session -i test | Invalid setting parameters | Invalid setting parameters
iscsi -t session -i 65536 | Invalid setting session id | -i: invalid setting 65536 (0,65535)
iscsi -t portal -i 65536 | Invalid setting portal id | -i: invalid setting 65536 (0,65535)
iscsi -t portal -i test | Invalid setting parameters | Invalid setting parameters
iscsi -t device -i 65536 | Invalid setting device id | -i: invalid setting 65536 (0,65535)
iscsi -r 2 -p 1 -t test | Invalid setting parameters | (target¦port¦portal¦session¦device)
iscsi -a add | Invalid parameter | Invalid parameter
iscsi -a add -t test | Invalid setting parameters | (target¦port¦portal¦session¦device)
iscsi -a add -t portal -m test | Invalid setting parameters | (phy¦trunk¦vlan)
iscsi -a add -t portal -m trunk -s "iptype=4,dhcp=enable,tcpport=1026,trunkid=0" | Invalid setting trunk id | Operation failed as the trunk id specified is invalid
iscsi -a add -t portal -m trunk -s "iptype=7,dhcp=enable,tcpport=1026,trunkid=0,porttype=io,attribute=io" | Invalid setting ip type | iptype: invalid setting 7 (4¦6)
iscsi -a add -t portal -m trunk -s "iptype=4,dhcp=0,tcpport=1026,trunkid=0,porttype=io,attribute=io" | Invalid setting dhcp value | dhcp: invalid setting 0 (enable¦disable)
iscsi -a add -t portal -m trunk -s "iptype=4,dhcp=enable,tcpport=1024,trunkid=0,porttype=io,attribute=io" | Invalid setting tcp port value | tcpport: invalid setting 1024
iscsi -a add -t portal -m trunk -s "iptype=4,dhcp=enable,tcpport=65536,trunkid=0,porttype=io,attribute=io" | Invalid setting tcp port value | tcpport: invalid setting 65536
iscsi -a add -t portal -m trunk -s "iptype=4,dhcp=enable,trunkid=-1,porttype=io,attribute=io" | Invalid setting trunk value | trunkid: invalid setting -1 (0,7)
iscsi -a add -t portal -m trunk -s "iptype=4,dhcp=enable,trunkid=8,porttype=io,attribute=io" | Invalid setting trunk value | trunkid: invalid setting 8 (0,7)
iscsi -a add -t portal -s "iptype=4,dhcp=enable,porttype=test,attribute=io" | Invalid setting porttype value | (io¦mgmt)
iscsi -a add -t portal -m vlan -s "iptype=4,dhcp=enable,porttype=io,attribute=test" | Invalid setting attribute value | (io¦advanced)
iscsi -a add -t portal -m trunk -s "iptype=4,dhcp=disable,primaryip=256.84.2.132,primaryipmask=255.255.255.0,gateway=10.84.2.1,trunkid=0,porttype=io,attribute=io" | Invalid setting primary ip | invalid primary_ip: 256.84.2.132
iscsi -a add -t portal -m trunk -s "iptype=4,dhcp=disable,primaryip=251.84.2.132,primaryipmask=256.255.255.0,gateway=10.84.2.1,trunkid=0,porttype=io,attribute=io" | Invalid setting primary ip mask | invalid primary_ip_mask: 256.255.255.0
iscsi -a add -t portal -m trunk -s "iptype=4,dhcp=disable,primaryip=251.84.2.132,primaryipmask=255.255.255.0,gateway=10.256.2.1,trunkid=0,porttype=io,attribute=io" | Invalid setting gateway | invalid gateway: 10.256.2.1
iscsi -a add -t portal -m trunk -s "iptype=6,dhcp=disable,primaryip=G:1:2:3:0:0:0:0,primaryipmask=::,gateway=::,trunkid=0,porttype=io,attribute=io" | Invalid setting primary ip | invalid primary_ip: G:1:2:3:0:0:0:0
iscsi -a add -t portal -r 2 -p 2 -m vlan -s "vlantag=0,iptype=4,dhcp=enable,tcpport=65535,porttype=io,attribute=io" | Invalid setting vlan value | vlantag: invalid setting 0 (1,4094)
iscsi -a add -t portal -r 2 -p 2 -m vlan -s "vlantag=4095,iptype=4,dhcp=enable,tcpport=65535,porttype=io,attribute=io" | Invalid setting vlan value | vlantag: invalid setting 4095 (1,4094)
iscsi -a mod -t test | Invalid setting parameters | Invalid setting parameters
iscsi -a mod -t target -i 0 -s "alias=test-test-test-test-test-test-32" | Invalid setting alias | alias: invalid setting test-test-test-test-test-test-32
iscsi -a mod -t target -i 0 -s "headerdigest=0" | Invalid setting header digest value | headerdigest: invalid setting 0 (enable¦disable)
iscsi -a mod -t target -i 0 -s "datadigest=0" | Invalid setting data digest value | datadigest: invalid setting 0 (enable¦disable)
iscsi -a mod -t target -i 0 -s "keepalive=1" | Invalid setting keepalive value | keepalive: invalid setting 1 (enable¦disable)
iscsi -a mod -t target -i 0 -s "unichapauth=0" | Invalid setting unichapauth value | unichapauth: invalid setting 0 (enable¦disable)
iscsi -a mod -t target -i 0 -s "bichapauth=1" | Invalid setting bichapauth value | bichapauth: invalid setting 1 (enable¦disable)
iscsi -a mod -r 2 -t port -p 1 -s "port=1" | Invalid setting port value | port: invalid setting 1 (enable¦disable)
iscsi -a mod -r 2 -t port -p 1 -s "jumboframe=0" | Invalid setting jumboframe value | jumboframe: invalid setting 0 (enable¦disable)
iscsi -a mod -t portal -i 4 -s "tcpport=65536,dhcp=disable,primaryip=10.84.2.240,primaryipmask=255.255.255.0" | Invalid setting tcp port value | tcpport: invalid setting 65536
iscsi -a mod -t portal -i 5 -s "vlantag=0,tcpport=65533,primaryip=10.84.2.250" | Invalid setting vlantag value | vlantag: invalid setting 0 (1,4094)
iscsi -a mod -t portal -i 6 -s "porttype=test" | Invalid setting porttype value | (io¦mgmt)
iscsi -a mod -t portal -i 7 -s "attribute=test" | Invalid setting attribute value | (io¦advanced)
iscsi -a del -t test | Invalid setting parameters | Invalid setting parameters
iscsi -a del -t portal -i 12 | Invalid setting portal id when executes deleting | Operation failed as the portal id specified is invalid
iscsi -a del -t portal -i 32 | Invalid setting portal id when executes deleting | Operation failed as the portal id specified is invalid

## invalid_option_for_iscsi
send command(steps) | expect result | checkpoint
iscsi -test | Invalid option for the command or the action | Invalid option for the command or the action
iscsi -a add -test | Invalid option for the command or the action | Invalid option for the command or the action
iscsi -a add -t portal -test | Invalid option for the command or the action | Invalid option for the command or the action
iscsi -a add -t portal -s "test=4,dhcp=enable,tcpport=65533,trunkid=0" | Invalid option for the command or the action | Invalid option for the command or the action
iscsi -a mod -test | Invalid option for the command or the action | Invalid option for the command or the action
iscsi -a mod -t target -test | Invalid option for the command or the action | Invalid option for the command or the action
iscsi -a mod -t target -i 0 -s "test=0" | Invalid option for the command or the action | Invalid option for the command or the action
iscsi -a del -test | Invalid option for the command or the action | Invalid option for the command or the action

## missing_parameter_for_iscsi
send command(steps) | expect result | checkpoint
iscsi -t | Missing parameter | Missing parameter
iscsi -r | Missing parameter | Missing parameter
iscsi -t port -p | Missing parameter | Missing parameter
iscsi -t target -i | Missing parameter | Missing parameter
iscsi -t session -i | Missing parameter | Missing parameter
iscsi -t portal -i | Missing parameter | Missing parameter
iscsi -t device -i | Missing parameter | Missing parameter
iscsi -a add -t | Missing parameter | Missing parameter
iscsi -a add -t portal -m | Missing parameter | Missing parameter
iscsi -a add -t portal -m trunk -s | Missing parameter | Missing parameter
iscsi -a add -t portal -r 2 -p 1 -m phy -s "iptype=4,dhcp=enable,tcpport=2000" | Missing parameter | Missing parameter
iscsi -a add -t portal -r 2 -p 1 -m vlan -s "vlantag=3,iptype=4,dhcp=enable,tcpport=2000" | Missing parameter | Missing parameter
iscsi -a mod | Missing parameter | Missing parameter
iscsi -a mod -t target | Missing parameter | Missing parameter
iscsi -a mod -t target -i | Missing parameter | Missing parameter
iscsi -a mod -t target -i 0 -s | Missing parameter | Missing parameter
iscsi -a del | Missing parameter | Missing parameter
iscsi -a del -t | Missing parameter | Missing parameter
iscsi -a del -t portal -i | Missing parameter | Missing parameter