## iscsi_ping
send command(steps) | expect result | checkpoint
ping -t iscsi -p 0 -i 10.84.2.99 | ping of iscsi type by portal 0 should pass | Ping succeeded
ping -t iscsi -p 0 -i 10.84.2.99 -c 20 | ping of iscsi type by portal 0 should pass | Ping succeeded

## mgmt_ping
send command(steps) | expect result | checkpoint
ping -t mgmt -i 10.84.2.99 | ping of mgmt type should pass by default port | Ping succeeded
ping -t mgmt -p 1 -i 10.84.2.99 | ping of mgmt type should pass by port 1 | Ping succeeded
ping -t mgmt -p 2 -i 10.84.2.99 -c 1 | ping of mgmt type should pass by port 2 | Ping succeeded
ping -t mgmt -i 10.84.2.99 -c 2 | packet count is 2 | Ping succeeded
ping -t mgmt -p 2 -i 10.84.2.99 -c 20 | packet count is 20(65534) | Ping succeeded
ping -t mgmt -i 10.84.2.99 -c 50 | packet count is 50(65535) | Ping succeeded

## fc_ping
send command(steps) | expect result | checkpoint
ping -t fc -l 2 -p 3 -d WWPN -i 26-02-00-01-55-00-00-00 | Ping should be successed when destination type is WWPN | Ping succeeded
ping -t fc -l 2 -p 3 -d FCID -i 0x010b00 | Ping should be successed when destination type is FCID | Ping succeeded

## invalid_setting_parameter
send command(steps) | expect result
ping test | Invalid setting parameters
ping -t test | Invalid setting parameters
ping -t iscsi -p test -i 10.84.2.99 | Invalid setting parameters
ping -t iscsi -p 5 -i 10.84.2.99 | Operation failed as the portal id specified is invalid
ping -t iscsi -p 32 -i 10.84.2.99 | Invalid setting parameters | (0,31)
ping -t mgmt test | Invalid setting parameters
ping -t mgmt -p test | Invalid setting parameters
ping -t fc test | Invalid setting parameters
ping -t fc -l 1 -p 3 -d WWPN test | Invalid setting parameters

## invalid_option
send command(steps) | expect result
ping -test | Invalid option for the command or the action
ping -t iscsi -l 2 -test | Invalid option for the command or the action
ping -t iscsi -l 2 -p 3 -test | Invalid option for the command or the action
ping -t mgmt -test | Invalid option for the command or the action
ping -t mgmt -p 2 -test | Invalid option for the command or the action
ping -t fc -test | Invalid option for the command or the action
ping -t fc -l 1 -test | Invalid option for the command or the action

## missing_parameter
send command(steps) | expect result
ping | Missing parameter
ping -t | Missing parameter
ping -t iscsi -l | Missing parameter
ping -t iscsi -l 2 -p | Missing parameter
ping -t iscsi -l 2 -p 1 -i | Missing parameter
ping -t mgmt | Missing parameter
ping -t mgmt -p | Missing parameter
ping -t fc | Missing parameter
ping -t fc -l 1 -p 3 -d WWPN | Missing parameter