## addVolume
send command | expect result | send command for checkpoint | checkpoint
volume -a add -p 0 -s "name=n,capacity=1GB,block=512B,sector=512B,sync=standard,thinprov=Enable,logbias=latency" | add volume by "name=n,capacity=1GB,block=512B,sector=512B,sync=standard,thinprov=Enable,logbias=latency" | volume -v -i 0 | Name: n | Block: 512 Bytes | Sector: 512 Bytes | SyncMode: standard | ThinProv: Enabled | Logbias: latency
volume -a add -p 0 -s "name=TN,capacity=2GB,block=1KB,sector=1KB,sync=always,thinprov=Disable,logbias=throughput" | add volume by "name=TN,capacity=2GB,block=1KB,sector=1KB,sync=always,thinprov=Disable,logbias=throughput" | volume -v -i 1 | Name: TN | Block: 1 KB | Sector: 1 KB | SyncMode: always | ThinProv: Disabled | Logbias: throughput
volume -a add -p 0 -s "name=Test_Test_Test_Test_Test_Test31,capacity=1TB,block=2KB,sector=2KB,sync=disabled,thinprov=Enable,logbias=latency" | add volume by "name=Test_Test_Test_Test_Test_Test31,capacity=1TB,block=2KB,sector=2KB,sync=disabled,thinprov=Enable,logbias=latency" | volume -v -i 2 | Name: Test_Test_Test_Test_Test_Test31 | Block: 2 KB | Sector: 2 KB | SyncMode: disabled | ThinProv: Enabled | Logbias: latency
volume -a add -p 0 -s "name=test_test_test_test_test_test_32,capacity=2TB,block=4KB,sector=4KB,sync=standard,thinprov=Disable,logbias=throughput" | add volume by "name=test_test_test_test_test_test_32,capacity=2TB,block=4KB,sector=4KB,sync=standard,thinprov=Disable,logbias=throughput" | volume -v -i 3 | Name: test_test_test_test_test_test_32 | Block: 4 KB | Sector: 4 KB | SyncMode: standard | ThinProv: Disabled | Logbias: throughput
volume -a add -p 0 -s "name=test_block_4,capacity=1GB,block=64kb" | add volume by "name=test_block_4,capacity=1GB,block=64kb" | volume -v -i 4 | Name: test_block_4 | Block: 64 KB
volume -a add -p 0 -s "name=test_block_5,capacity=1GB,block=128kb" | add volume by "name=test_block_5,capacity=1GB,block=128kb" | volume -v -i 5 | Name: test_block_5 | Block: 128 KB
volume -a add -p 0 -s "name=test_default_values,capacity=1GB" | add volume by default values | volume -v -i 6 | Name: test_default_values | Block: 8 KB | Sector: 512 Bytes | SyncMode: always | ThinProv: Disabled | Logbias: latency | Compress: off
volume -a add -p 0 -s "name=test_block_1,capacity=1GB,block=8kb,compress=off" | add volume by "name=test_block_1,capacity=1GB,block=8kb,compress=off" | volume -v -i 7 | Name: test_block_1 | Block: 8 KB | Compress: off
volume -a add -p 0 -s "name=test_block_2,capacity=1GB,block=16kb,compress=fast" | add volume by "name=test_block_2,capacity=1GB,block=16kb,compress=fast" | volume -v -i 8 | Name: test_block_2 | Block: 16 KB | Compress: fast
volume -a add -p 0 -s "name=test_block_3,capacity=1GB,block=32kb,compress=optimized" | add volume by "name=test_block_3,capacity=1GB,block=32kb,compress=optimized" | volume -v -i 9 | Name: test_block_3 | Block: 32 KB | Compress: optimized

## listVolume
send command | expect result | checkpoint
volume | all of volume should be listed | Id | Name | PoolId | TotalCap | UsedCap | Status | OpStatus
volume -i 0 | specific volume should be listed | Id | Name | PoolId | TotalCap | UsedCap | Status | OpStatus

## listVolume_by_verbose_mode
send command | expect result | checkpoint
volume -v | all of volume should be listed | Id: | Name: | PoolId: | PoolName: | Status: | ExportedId: | ExportedWWN: | OperationalStatus: | TotalCapacity: | UsedCapacity: | PoolAvailableCapacity: | UsedCapacityByChild: | UsedCapacityBySnapshot: | WrittenCapacityAfterSnapshot: | Block: | Sector: | SyncMode: | ThinProv: | Logbias: | RedundantMetaData: | CopiesOfNewData: | SnapshotCount: | MaxSnapshotCount: | CreateDate: | PreferCtrlId: | Compress:
volume -v -i 0 | specific volume should be listed | Id: | Name: | PoolId: | PoolName: | Status: | ExportedId: | ExportedWWN: | OperationalStatus: | TotalCapacity: | UsedCapacity: | PoolAvailableCapacity: | UsedCapacityByChild: | UsedCapacityBySnapshot: | WrittenCapacityAfterSnapshot: | Block: | Sector: | SyncMode: | ThinProv: | Logbias: | RedundantMetaData: | CopiesOfNewData: | SnapshotCount: | MaxSnapshotCount: | CreateDate: | PreferCtrlId: | Compress:

## modVolume
send command(steps) | expect result | check command | checkpoint
volume -a mod -s "name=T,thinprov=disable,logbias=throughput,compress=off" -i 0 | modify volume by "name=T,thinprov=disable,logbias=throughput,compress=off" | volume -v -i 0 | Name: T | ThinProv: Disabled | Logbias: throughput | Compress: off
volume -a mod -s "name=98,thinprov=enable,logbias=latency,compress=fast" -i 0 | modify volume by "name=98,thinprov=enable,logbias=latency,compress=fast" | volume -v -i 0 | Name: 98 | ThinProv: Enabled | Logbias: latency | Compress: fast
volume -a mod -s "name=tttt_tttt_tttt_tttt_tttt_tttt31,thinprov=enable,compress=optimized" -i 0 | modify volume by "name=tttt_tttt_tttt_tttt_tttt_tttt31,thinprov=enable,compress=optimized" | volume -v -i 0 | Name: tttt_tttt_tttt_tttt_tttt_tttt31 | ThinProv: Enabled |  | Compress: optimized
volume -a mod -s "name=tttt_tttt_tttt_tttt_tttt_tttt_32,thinprov=disable" -i 0 | modify volume by "name=tttt_tttt_tttt_tttt_tttt_tttt_32,thinprov=disable" | volume -v -i 0 | Name: tttt_tttt_tttt_tttt_tttt_tttt_32 | ThinProv: Disabled

## exportVolume
send command | expect result | send command for checkpoint | checkpoint
volume -a export -i 0 | volume 0 should be exported | volume -v -i 0 | Status: Exported

## unexportVolume
send command | expect result | send command for checkpoint | checkpoint
volume -a unexport -i 0 | volume 0 should be un-exported | volume -v -i 0 | Status: Un-Exported

## invalidParameter
send command | expect result
volume test | Invalid setting parameters
volume -i 100 | Invalid setting parameters
volume -a add -p 0 -s "name=test_option1,capacity=Test" | Invalid setting parameters
volume -a add -p 0 -s "name=test_option2,capacity=1GB,block=Test" | Invalid setting parameters
volume -a add -p 0 -s "name=test_option3,capacity=1GB,sector=Test" | Invalid setting parameters
volume -a add -p 0 -s "name=test_option4,capacity=1GB,sync=Test" | Invalid setting parameters
volume -a add -p 0 -s "name=test_option5,capacity=1GB,thinprov=Test" | Invalid setting parameters
volume -a add -p 0 -s "name=test_option6,capacity=1GB,compress=test" | Invalid setting parameters
volume -a add -p 0 -s "name=test_option6,capacity=1GB,logbias=test" | Invalid setting parameters
volume -a add -p 20 -s "name=invalid_pool_id,capacity=1GB" | Pool id=[20] is not existed
volume -a add -p 257 -s "name=invalid_pool_id,capacity=1GB" | Invalid setting parameters | (0,256)
volume -a add -p 0 -s "" | Invalid setting parameters
volume -a mod -i test | Invalid setting parameters
volume -a mod -i 100 -s "name=test" | Volume id=[100] is not existed
volume -a mod -i 1024 -s "name=test" | Invalid setting parameters | (0,1023)
volume -a mod -i 0 -s "name=Nmae_Nmae_Nmae_Nmae_Nmae_Nmae_123" | Setting parameters too long
volume -a mod -i 0 -s "name=" | Invalid setting parameters | name contain only alphanumeric characters and underscores
volume -a mod -i 0 -s "name=name*" | Invalid setting parameters | name contain only alphanumeric characters and underscores
volume -a del test | Invalid setting parameters
volume -a del -i 100 | Volume id=[100] is not existed
volume -a del -i 1024 | Invalid setting parameters | (0,1023)
volume -a export test | Invalid setting parameters
volume -a export -i 1024 | Invalid setting parameters | (0,1023)
volume -a unexport test | Invalid setting parameters
volume -a unexport -i 100 | Volume id=[100] is not existed
volume -a unexport -i 1024 | Invalid setting parameters | (0,1023)

## invalidOption
invaild option | expect Result
volume -test | invalid option: -test
volume -a add -test | invalid option: -test
volume -a add -s "name=test_option,capacity=1GB" -test | invalid option: -test
volume -a mod -test | invalid option: -test
volume -a export -test | invalid option: -test
volume -a unexport -test | invalid option: -test
volume -a del -test | invalid option: -test

## missingParameter
missing parameter | expect Result
volume -i | Missing parameter
volume -a | Missing parameter
volume -a add | Missing parameter
volume -a add -s | Missing parameter
volume -a add -s "name=test_missing,capacity=1GB" -p | Missing parameter
volume -a mod | Missing parameter
volume -a mod -i | Missing parameter
volume -a export | Missing parameter
volume -a export -i | Missing parameter
volume -a unexport | Missing parameter
volume -a unexport -i | Missing parameter
volume -a del | Missing parameter
volume -a del -i | Missing parameter

## deleteVolume
send command | expect result | send command for checkpoint | checkpoint
volume -a del -i 0 | volume 0 should be deleted | volume | \r\n0
volume -a del -i 1 -f -y | volume 1 should be deleted | volume | \r\n1